## I6C_GPIO mapping
GPIO index | PAD_NAME | Ball Name | Configuration (default value) | Base Addr | Offset | Configuration (register settings) | OEN 0: output / 1: input | IN | OUT | pad type | reset value | default value after reset (reg_allpad_in==1) reg[101EA0]#15 = 1 | default value after reg_allpad_in==0 reg[101EA0]#15 = 0 | 5V tolerance | Standby mode | Internal pull up resister | Internal pull down resister | FT SPEC for LeakLo (Current@PAD=0) | FT SPEC for LeakHi (Current@PAD=3.3V) | Interrupt Available | Driving | DRV | DRV (default value) | PS | PS (default value) | PE | IE
0 | PAD_SD1_IO1 | PAD_SD1_IO1 | default is GPIO | 103E | 0 | reg_gpio_en;reg[103E00]#3= 1b | reg[103E00]#2 | reg[103E00]#0 | reg[103E00]#1 | paddsh_pdus08pdgz_pe | input,pull up | input,pull up | input,pull up | Yes | No | PU=88kΩ (±30%)/37.5uA (±30%) | N/A | (PE=0) I < +/- 1uA (PE=1) I = 37.5uA (+/-30%) | I < +/- 1uA | Yes | DRV=0 ->4mA DRV=1 ->8mA | 0:4d00103E00,bit7 | 1'b0 |  | NA |  |  | 3d00103E00,bit0
1 | PAD_SD1_IO0 | PAD_SD1_IO0 | default is GPIO | 103E | 1 | reg_gpio_en;reg[103E02]#3= 1b | reg[103E02]#2 | reg[103E02]#0 | reg[103E02]#1 | paddsh_pdus08pdgz_pe | input,pull up | input,pull up | input,pull up | Yes | No | PU=88kΩ (±30%)/37.5uA (±30%) | N/A | (PE=0) I < +/- 1uA (PE=1) I = 37.5uA (+/-30%) | I < +/- 1uA | Yes | DRV=0 ->4mA DRV=1 ->8mA | 0:4d00103E02,bit7 | 1'b0 |  | NA |  |  | 3d00103E02,bit0
2 | PAD_SD1_IO5 | PAD_SD1_IO5 | default is GPIO | 103E | 2 | reg_gpio_en;reg[103E04]#3= 1b | reg[103E04]#2 | reg[103E04]#0 | reg[103E04]#1 | paddsh_pdds08pdgz_c2 | input,pull down | input,pull down | input,pull down | Yes | No | N/A | PD=103kΩ (±30%)/32uA (±30%) | I < +/- 1uA | I = 32uA (+/-30%) | Yes | DRV=0 ->4mA DRV=1 ->8mA | 0:4d00103E04,bit7 | 1'b0 |  | NA |  |  | 3d00103E04,bit0
3 | PAD_SD1_IO4 | PAD_SD1_IO4 | default is GPIO | 103E | 3 | reg_gpio_en;reg[103E06]#3= 1b | reg[103E06]#2 | reg[103E06]#0 | reg[103E06]#1 | paddsh_pdus08pdgz_pe | input,pull up | input,pull up | input,pull up | Yes | No | PU=88kΩ (±30%)/37.5uA (±30%) | N/A | (PE=0) I < +/- 1uA (PE=1) I = 37.5uA (+/-30%) | I < +/- 1uA | Yes | DRV=0 ->4mA DRV=1 ->8mA | 0:4d00103E06,bit7 | 1'b0 |  | NA |  |  | 3d00103E06,bit0
4 | PAD_SD1_IO3 | PAD_SD1_IO3 | default is GPIO | 103E | 4 | reg_gpio_en;reg[103E08]#3= 1b | reg[103E08]#2 | reg[103E08]#0 | reg[103E08]#1 | paddsh_pdus08pdgz_pe | input,pull up | input,pull up | input,pull up | Yes | No | PU=88kΩ (±30%)/37.5uA (±30%) | N/A | (PE=0) I < +/- 1uA (PE=1) I = 37.5uA (+/-30%) | I < +/- 1uA | Yes | DRV=0 ->4mA DRV=1 ->8mA | 0:4d00103E08,bit7 | 1'b0 |  | NA |  |  | 3d00103E08,bit0
5 | PAD_SD1_IO2 | PAD_SD1_IO2 | default is GPIO | 103E | 5 | reg_gpio_en;reg[103E0A]#3= 1b | reg[103E0A]#2 | reg[103E0A]#0 | reg[103E0A]#1 | paddsh_pdus08pdgz_pe | input,pull up | input,pull up | input,pull up | Yes | No | PU=88kΩ (±30%)/37.5uA (±30%) | N/A | (PE=0) I < +/- 1uA (PE=1) I = 37.5uA (+/-30%) | I < +/- 1uA | Yes | DRV=0 ->4mA DRV=1 ->8mA | 0:4d00103E0A,bit7 | 1'b0 |  | NA |  |  | 3d00103E0A,bit0
6 | PAD_SD1_IO6 | PAD_SD1_IO6 | default is GPIO | 103E | 6 | reg_gpio_en;reg[103E0C]#3= 1b | reg[103E0C]#2 | reg[103E0C]#0 | reg[103E0C]#1 | paddsh_pdus08pdgz | input,pull up | input,pull up | input,pull up | Yes | No | PU=88kΩ (±30%)/37.5uA (±30%) | N/A | I = 37.5uA (+/-30%) | I < +/- 1uA | Yes | DRV=0 ->4mA DRV=1 ->8mA | 0:4d00103E0C,bit7 | 1'b0 |  | NA |  |  | 3d00103E0C,bit0
7 | PAD_UART1_RX | PAD_UART1_RX | default is GPIO | 103E | 7 | reg_gpio_en;reg[103E0E]#3= 1b | reg[103E0E]#2 | reg[103E0E]#0 | reg[103E0E]#1 | paddsh_pdus08pdgz | input,pull up | input,pull up | input,pull up | Yes | No | PU=88kΩ (±30%)/37.5uA (±30%) | N/A | I = 37.5uA (+/-30%) | I < +/- 1uA | Yes | DRV=0 ->4mA DRV=1 ->8mA | 0:4d00103E0E,bit7 | 1'b0 |  | NA |  |  | 3d00103E0E,bit0
8 | PAD_UART1_TX | PAD_UART1_TX | default is GPIO | 103E | 8 | reg_gpio_en;reg[103E10]#3= 1b | reg[103E10]#2 | reg[103E10]#0 | reg[103E10]#1 | paddsh_pdus08pdgz | input,pull up | input,pull up | input,pull up | Yes | No | PU=88kΩ (±30%)/37.5uA (±30%) | N/A | I = 37.5uA (+/-30%) | I < +/- 1uA | Yes | DRV=0 ->4mA DRV=1 ->8mA | 0:4d00103E10,bit7 | 1'b0 |  | NA |  |  | 3d00103E10,bit0
9 | PAD_SPI0_CZ | PAD_SPI0_CZ | default is GPIO | 103E | 9 | reg_gpio_en;reg[103E12]#3= 1b | reg[103E12]#2 | reg[103E12]#0 | reg[103E12]#1 | paddsh_pdus16p2dg | input,pull up | input,pull up | input,pull up | No | No | PU=81kΩ (±30%)/40.7uA (±30%) | N/A | I = 40.7uA (+/-30%) | I < +/- 1uA | Yes | (DRV1, DRV0) = (0, 0) -> 4mA (0, 1) -> 8mA (1, 0) -> 12mA (1, 1) -> 16mA | 0:4d00103E12,bit7 1:4d00103E13,bit0 | 2'b00 |  | NA |  |  | 3d00103E12,bit0
10 | PAD_SPI0_CK | PAD_SPI0_CK | default is GPIO | 103E | 10 | reg_gpio_en;reg[103E14]#3= 1b | reg[103E14]#2 | reg[103E14]#0 | reg[103E14]#1 | paddsh_pdds16p2dg | input,pull down | input,pull down | input,pull down | No | No | N/A | PD=63.6kohm (±30%)/51.9uA (+/-30%) | I < +/- 1uA | I = 51.9uA (+/-30%) | Yes | (DRV1, DRV0) = (0, 0) -> 4mA (0, 1) -> 8mA (1, 0) -> 12mA (1, 1) -> 16mA | 0:4d00103E14,bit7 1:4d00103E15,bit0 | 2'b00 |  | NA |  |  | 3d00103E14,bit0
11 | PAD_SPI0_DI | PAD_SPI0_DI | default is GPIO | 103E | 11 | reg_gpio_en;reg[103E16]#3= 1b | reg[103E16]#2 | reg[103E16]#0 | reg[103E16]#1 | paddsh_pdus16p2dg | input,pull up | input,pull up | input,pull up | No | No | PU=81kΩ (±30%)/40.7uA (±30%) | N/A | I = 40.7uA (+/-30%) | I < +/- 1uA | Yes | (DRV1, DRV0) = (0, 0) -> 4mA (0, 1) -> 8mA (1, 0) -> 12mA (1, 1) -> 16mA | 0:4d00103E16,bit7 1:4d00103E17,bit0 | 2'b00 |  | NA |  |  | 3d00103E16,bit0
12 | PAD_SPI0_DO | PAD_SPI0_DO | default is GPIO | 103E | 12 | reg_gpio_en;reg[103E18]#3= 1b | reg[103E18]#2 | reg[103E18]#0 | reg[103E18]#1 | paddsh_pdus16p2dg | input,pull up | input,pull up | input,pull up | No | No | PU=81kΩ (±30%)/40.7uA (±30%) | N/A | I = 40.7uA (+/-30%) | I < +/- 1uA | Yes | (DRV1, DRV0) = (0, 0) -> 4mA (0, 1) -> 8mA (1, 0) -> 12mA (1, 1) -> 16mA | 0:4d00103E18,bit7 1:4d00103E19,bit0 | 2'b00 |  | NA |  |  | 3d00103E18,bit0
13 | PAD_PWM0 | PAD_PWM0 | default is GPIO | 103E | 13 | reg_gpio_en;reg[103E1A]#3= 1b | reg[103E1A]#2 | reg[103E1A]#0 | reg[103E1A]#1 | paddsh_pdds08pdgz | input,pull down | input,pull down | input,pull down | Yes | No | N/A | PD=103kΩ (±30%)/32uA (±30%) | I < +/- 1uA | I = 32uA (+/-30%) | Yes | DRV=0 ->4mA DRV=1 ->8mA | 0:4d00103E1A,bit7 | 1'b0 |  | NA |  |  | 3d00103E1A,bit0
14 | PAD_PWM1 | PAD_PWM1 | default is GPIO | 103E | 14 | reg_gpio_en;reg[103E1C]#3= 1b | reg[103E1C]#2 | reg[103E1C]#0 | reg[103E1C]#1 | paddsh_pdds08pdgz | input,pull down | input,pull down | input,pull down | Yes | No | N/A | PD=103kΩ (±30%)/32uA (±30%) | I < +/- 1uA | I = 32uA (+/-30%) | Yes | DRV=0 ->4mA DRV=1 ->8mA | 0:4d00103E1C,bit7 | 1'b0 |  | NA |  |  | 3d00103E1C,bit0
15 | PAD_SD_CLK | PAD_SD_CLK | default is GPIO | 103E | 15 | reg_gpio_en;reg[103E1E]#3= 1b | reg[103E1E]#2 | reg[103E1E]#0 | reg[103E1E]#1 | paddsh_pdds08pdgz_c2 | input,pull down | input,pull down | input,pull down | Yes | No | N/A | PD=103kΩ (±30%)/32uA (±30%) | I < +/- 1uA | I = 32uA (+/-30%) | Yes | DRV=0 ->4mA DRV=1 ->8mA | 0:4d00103E1E,bit7 | 1'b0 |  | NA |  |  | 3d00103E1E,bit0
16 | PAD_SD_CMD | PAD_SD_CMD | default is GPIO | 103E | 16 | reg_gpio_en;reg[103E20]#3= 1b | reg[103E20]#2 | reg[103E20]#0 | reg[103E20]#1 | paddsh_pdus08pdgz_pe | input,pull up | input,pull up | input,pull up | Yes | No | PU=88kΩ (±30%)/37.5uA (±30%) | N/A | (PE=0) I < +/- 1uA (PE=1) I = 37.5uA (+/-30%) | I < +/- 1uA | Yes | DRV=0 ->4mA DRV=1 ->8mA | 0:4d00103E20,bit7 | 1'b0 |  | NA |  |  | 3d00103E20,bit0
17 | PAD_SD_D0 | PAD_SD_D0 | default is GPIO | 103E | 17 | reg_gpio_en;reg[103E22]#3= 1b | reg[103E22]#2 | reg[103E22]#0 | reg[103E22]#1 | paddsh_pdus08pdgz_pe | input,pull up | input,pull up | input,pull up | Yes | No | PU=88kΩ (±30%)/37.5uA (±30%) | N/A | (PE=0) I < +/- 1uA (PE=1) I = 37.5uA (+/-30%) | I < +/- 1uA | Yes | DRV=0 ->4mA DRV=1 ->8mA | 0:4d00103E22,bit7 | 1'b0 |  | NA |  |  | 3d00103E22,bit0
18 | PAD_SD_D1 | PAD_SD_D1 | default is GPIO | 103E | 18 | reg_gpio_en;reg[103E24]#3= 1b | reg[103E24]#2 | reg[103E24]#0 | reg[103E24]#1 | paddsh_pdus08pdgz_pe | input,pull up | input,pull up | input,pull up | Yes | No | PU=88kΩ (±30%)/37.5uA (±30%) | N/A | (PE=0) I < +/- 1uA (PE=1) I = 37.5uA (+/-30%) | I < +/- 1uA | Yes | DRV=0 ->4mA DRV=1 ->8mA | 0:4d00103E24,bit7 | 1'b0 |  | NA |  |  | 3d00103E24,bit0
19 | PAD_SD_D2 | PAD_SD_D2 | default is GPIO | 103E | 19 | reg_gpio_en;reg[103E26]#3= 1b | reg[103E26]#2 | reg[103E26]#0 | reg[103E26]#1 | paddsh_pdus08pdgz_pe | input,pull up | input,pull up | input,pull up | Yes | No | PU=88kΩ (±30%)/37.5uA (±30%) | N/A | (PE=0) I < +/- 1uA (PE=1) I = 37.5uA (+/-30%) | I < +/- 1uA | Yes | DRV=0 ->4mA DRV=1 ->8mA | 0:4d00103E26,bit7 | 1'b0 |  | NA |  |  | 3d00103E26,bit0
20 | PAD_SD_D3 | PAD_SD_D3 | default is GPIO | 103E | 20 | reg_gpio_en;reg[103E28]#3= 1b | reg[103E28]#2 | reg[103E28]#0 | reg[103E28]#1 | paddsh_pdus08pdgz_pe | input,pull up | input,pull up | input,pull up | Yes | No | PU=88kΩ (±30%)/37.5uA (±30%) | N/A | (PE=0) I < +/- 1uA (PE=1) I = 37.5uA (+/-30%) | I < +/- 1uA | Yes | DRV=0 ->4mA DRV=1 ->8mA | 0:4d00103E28,bit7 | 1'b0 |  | NA |  |  | 3d00103E28,bit0
21 | PAD_USB_CID | PAD_USB_CID | default is GPIO | 103E | 21 | reg_gpio_en;reg[103E2A]#3= 1b | reg[103E2A]#2 | reg[103E2A]#0 | reg[103E2A]#1 | paddsh_pdus04dgz_usb20_cid | input,pull up | input,pull up | input,pull up | Yes | No | PU=192kΩ (±15%)/17.2uA (±15%) | N/A | I=17.2uA (+/-15%) | I < +/- 1uA | Yes | >4mA |  |  |  | NA |  |  | 3d00103E2A,bit0
22 | PAD_PM_SD_CDZ | PAD_PM_SD_CDZ | default is GPIO | 103E | 22 | reg_gpio_en;reg[103E2C]#3= 1b | reg[103E2C]#2 | reg[103E2C]#0 | reg[103E2C]#1 | paddsv_pdus08pdgz | input,pull up | input,pull up | input,pull up | Yes | No | PU=88kΩ (±30%)/37.5uA (±30%) | N/A | I = 37.5uA (+/-30%) | I < +/- 1uA | Yes | DRV=0 ->4mA DRV=1 ->8mA | 0:4d00103E2C,bit7 | 1'b0 |  | NA |  |  | 3d00103E2C,bit0
23 | PAD_PM_IRIN | PAD_PM_IRIN | default is GPIO | 103E | 23 | reg_gpio_en;reg[103E2E]#3= 1b | reg[103E2E]#2 | reg[103E2E]#0 | reg[103E2E]#1 | paddsv_pdus08pdgz | input,pull up | input,pull up | input,pull up | Yes | No | PU=88kΩ (±30%)/37.5uA (±30%) | N/A | I = 37.5uA (+/-30%) | I < +/- 1uA | Yes | DRV=0 ->4mA DRV=1 ->8mA | 0:4d00103E2E,bit7 | 1'b0 |  | NA |  |  | 3d00103E2E,bit0
24 | PAD_PM_UART_RX | PAD_PM_UART_RX | default is GPIO | 103E | 25 | reg_gpio_en;reg[103E32]#3= 1b | reg[103E32]#2 | reg[103E32]#0 | reg[103E32]#1 | paddsv_pdus08pdgz_crc | input,pull up | input,pull up | input,pull up | Yes | No | PU=88kΩ (±30%)/37.5uA (±30%) | N/A | I = 37.5uA (+/-30%) | I < +/- 1uA | Yes | DRV=0 ->4mA DRV=1 ->8mA | 0:4d00103E32,bit7 | 1'b0 |  | NA |  |  | 3d00103E32,bit0
25 | PAD_PM_UART_TX | PAD_PM_UART_TX | default is GPIO | 103E | 26 | reg_gpio_en;reg[103E34]#3= 1b | reg[103E34]#2 | reg[103E34]#0 | reg[103E34]#1 | paddsv_pdus08pdgz_crc | input,pull up | input,pull up | input,pull up | Yes | No | PU=88kΩ (±30%)/37.5uA (±30%) | N/A | I = 37.5uA (+/-30%) | I < +/- 1uA | Yes | DRV=0 ->4mA DRV=1 ->8mA | 0:4d00103E34,bit7 | 1'b0 |  | NA |  |  | 3d00103E34,bit0
26 | PAD_PM_GPIO0 | PAD_PM_GPIO0 | default is GPIO | 103E | 27 | reg_gpio_en;reg[103E36]#3= 1b | reg[103E36]#2 | reg[103E36]#0 | reg[103E36]#1 | paddsv_pdds08pdgz | input,pull down | input,pull down | input,pull down | Yes | No | N/A | PD=103kΩ (±30%)/32uA (±30%) | I < +/- 1uA | I = 32uA (+/-30%) | Yes | DRV=0 ->4mA DRV=1 ->8mA | 0:4d00103E36,bit7 | 1'b0 |  | NA |  |  | 3d00103E36,bit0
27 | PAD_PM_GPIO1 | PAD_PM_GPIO1 | default is GPIO | 103E | 28 | reg_gpio_en;reg[103E38]#3= 1b | reg[103E38]#2 | reg[103E38]#0 | reg[103E38]#1 | paddsv_pdds08pdgz | input,pull down | input,pull down | input,pull down | Yes | No | N/A | PD=103kΩ (±30%)/32uA (±30%) | I < +/- 1uA | I = 32uA (+/-30%) | Yes | DRV=0 ->4mA DRV=1 ->8mA | 0:4d00103E38,bit7 | 1'b0 |  | NA |  |  | 3d00103E38,bit0
28 | PAD_PM_GPIO2 | PAD_PM_GPIO2 | default is GPIO | 103E | 29 | reg_gpio_en;reg[103E3A]#3= 1b | reg[103E3A]#2 | reg[103E3A]#0 | reg[103E3A]#1 | paddsv_pdds08pdgz | input,pull down | input,pull down | input,pull down | Yes | No | N/A | PD=103kΩ (±30%)/32uA (±30%) | I < +/- 1uA | I = 32uA (+/-30%) | Yes | DRV=0 ->4mA DRV=1 ->8mA | 0:4d00103E3A,bit7 | 1'b0 |  | NA |  |  | 3d00103E3A,bit0
29 | PAD_PM_GPIO3 | PAD_PM_GPIO3 | default is GPIO | 103E | 30 | reg_gpio_en;reg[103E3C]#3= 1b | reg[103E3C]#2 | reg[103E3C]#0 | reg[103E3C]#1 | paddsh_pdds08pdgz | input,pull down | input,pull down | input,pull down | Yes | No | N/A | PD=103kΩ (±30%)/32uA (±30%) | I < +/- 1uA | I = 32uA (+/-30%) | Yes | DRV=0 ->4mA DRV=1 ->8mA | 0:4d00103E3C,bit7 | 1'b0 |  | NA |  |  | 3d00103E3C,bit0
30 | PAD_PM_GPIO4 | PAD_PM_GPIO4 | default is GPIO | 103E | 31 | reg_gpio_en;reg[103E3E]#3= 1b | reg[103E3E]#2 | reg[103E3E]#0 | reg[103E3E]#1 | paddsh_pdbs04dgz_idac | input,HiZ | input,HiZ | input,HiZ | Yes | No | Hi-Z | Hi-Z | (SW33=0) I < +/- 1uA | (SW33=0) I < +/- 1uA | Yes | >4mA |  |  |  | NA |  |  | 3d00103E3E,bit0
31 | PAD_PM_GPIO7 | PAD_PM_GPIO7 | default is GPIO | 103E | 32 | reg_gpio_en;reg[103E40]#3= 1b | reg[103E40]#2 | reg[103E40]#0 | reg[103E40]#1 | paddsh_pdus08pdgz | input,pull up | input,pull up | input,pull up | Yes | No | PU=88kΩ (±30%)/37.5uA (±30%) | N/A | I = 37.5uA (+/-30%) | I < +/- 1uA | Yes | DRV=0 ->4mA DRV=1 ->8mA | 0:4d00103E40,bit7 | 1'b0 |  | NA |  |  | 3d00103E40,bit0
32 | PAD_PM_GPIO8 | PAD_PM_GPIO8 | default is GPIO | 103E | 33 | reg_gpio_en;reg[103E42]#3= 1b | reg[103E42]#2 | reg[103E42]#0 | reg[103E42]#1 | paddsh_pdus08pdgz | input,pull up | input,pull up | input,pull up | Yes | No | PU=88kΩ (±30%)/37.5uA (±30%) | N/A | I = 37.5uA (+/-30%) | I < +/- 1uA | Yes | DRV=0 ->4mA DRV=1 ->8mA | 0:4d00103E42,bit7 | 1'b0 |  | NA |  |  | 3d00103E42,bit0
33 | PAD_PM_GPIO9 | PAD_PM_GPIO9 | default is NOT | 103E | 34 | reg_gpio_en;reg[103E44]#3=1b reg_spi_ext_en;reg[103C72]#0= 1b | reg[103E44]#2 | reg[103E44]#0 | reg[103E44]#1 | paddsh_pdus08pdgz | input,pull up | input,pull up | input,pull up | Yes | No | PU=88kΩ (±30%)/37.5uA (±30%) | N/A | I = 37.5uA (+/-30%) | I < +/- 1uA | Yes | DRV=0 ->4mA DRV=1 ->8mA | 0:4d00103E44,bit7 | 1'b0 |  | NA |  |  | 3d00103E44,bit0
34 | PAD_PM_SPI_CZ | PAD_PM_SPI_CZ | default is NOT | 103E | 35 | reg_gpio_en;reg[103E46]#3=1b reg_spi_ext_en;reg[103C72]#1= 1b | reg[103E46]#2 | reg[103E46]#0 | reg[103E46]#1 | paddsh_pdus08pdgz | input,pull up | input,pull up | input,pull up | Yes | No | PU=88kΩ (±30%)/37.5uA (±30%) | N/A | I = 37.5uA (+/-30%) | I < +/- 1uA | Yes | DRV=0 ->4mA DRV=1 ->8mA | 0:4d00103E46,bit7 | 1'b1 |  | NA |  |  | 3d00103E46,bit0
35 | PAD_PM_SPI_DI | PAD_PM_SPI_DI | default is NOT | 103E | 36 | reg_gpio_en;reg[103E48]#3=1b reg_spi_ext_en;reg[103C72]#2= 1b | reg[103E48]#2 | reg[103E48]#0 | reg[103E48]#1 | paddsh_pdus08pdgz | input,pull up | input,pull up | input,pull up | Yes | No | PU=88kΩ (±30%)/37.5uA (±30%) | N/A | I = 37.5uA (+/-30%) | I < +/- 1uA | Yes | DRV=0 ->4mA DRV=1 ->8mA | 0:4d00103E48,bit7 | 1'b1 |  | NA |  |  | 3d00103E48,bit0
36 | PAD_PM_SPI_WPZ | PAD_PM_SPI_WPZ | default is NOT | 103E | 37 | reg_gpio_en;reg[103E4A]#4=1b reg_spi_ext_en;reg[103C72]#3= 1b | reg[103E4A]#2 | reg[103E4A]#0 | reg[103E4A]#1 | paddsh_pdus08pdgz | input,pull up | input,pull up | input,pull up | Yes | No | PU=88kΩ (±30%)/37.5uA (±30%) | N/A | I = 37.5uA (+/-30%) | I < +/- 1uA | Yes | DRV=0 ->4mA DRV=1 ->8mA | 0:4d00103E4A,bit7 | 1'b1 |  | NA |  |  | 3d00103E4A,bit0
37 | PAD_PM_SPI_DO | PAD_PM_SPI_DO | default is NOT | 103E | 38 | reg_gpio_en;reg[103E4C]#3=1b reg_spi_ext_en;reg[103C72]#4= 1b | reg[103E4C]#2 | reg[103E4C]#0 | reg[103E4C]#1 | paddsh_pdus08pdgz_test | input,pull up | input,pull up | input,pull up | No | No | PU=88kΩ (±30%)/37.5uA (±30%) | N/A | I = 37.5uA (+/-30%) | I < +/- 1uA | Yes | DRV=0 ->4mA DRV=1 ->8mA | 0:4d00103E4C,bit7 | 1'b1 |  | NA |  |  | 3d00103E4C,bit0
38 | PAD_PM_SPI_CK | PAD_PM_SPI_CK | default is NOT | 103E | 39 | reg_gpio_en;reg[103E4E]#3=1b reg_spi_ext_en;reg[103C72]#5= 1b | reg[103E4E]#2 | reg[103E4E]#0 | reg[103E4E]#1 | paddsh_pdds08pdgz | input,pull down | input,pull down | input,pull down | Yes | No | N/A | PD=103kΩ (±30%)/32uA (±30%) | I < +/- 1uA | I = 32uA (+/-30%) | Yes | DRV=0 ->4mA DRV=1 ->8mA | 0:4d00103E4E,bit7 | 1'b1 |  | NA |  |  | 3d00103E4E,bit0
39 | PAD_PM_SPI_HLD | PAD_PM_SPI_HLD | default is NOT | 103E | 40 | reg_gpio_en;reg[103E50]#3=1b reg_spi_ext_en;reg[103C72]#6= 1b | reg[103E50]#2 | reg[103E50]#0 | reg[103E50]#1 | paddsh_pdus08pdgz | input,pull up | input,pull up | input,pull up | Yes | No | PU=88kΩ (±30%)/37.5uA (±30%) | N/A | I = 37.5uA (+/-30%) | I < +/- 1uA | Yes | DRV=0 ->4mA DRV=1 ->8mA | 0:4d00103E50,bit7 | 1'b1 |  | NA |  |  | 3d00103E50,bit0
40 | PAD_PM_LED0 | PAD_PM_LED0 | default is GPIO | 103E | 41 | reg_gpio_en;reg[103E52]#3= 1b | reg[103E52]#2 | reg[103E52]#0 | reg[103E52]#1 | paddsh_pdds08pdgz | input,pull down | input,pull down | input,pull down | Yes | No | N/A | PD=103kΩ (±30%)/32uA (±30%) | I < +/- 1uA | I = 32uA (+/-30%) | Yes | DRV=0 ->4mA DRV=1 ->8mA | 0:4d00103E52,bit7 | 1'b0 |  | NA |  |  | 3d00103E52,bit0
41 | PAD_PM_LED1 | PAD_PM_LED1 | default is GPIO | 103E | 42 | reg_gpio_en;reg[103E54]#3= 1b | reg[103E54]#2 | reg[103E54]#0 | reg[103E54]#1 | paddsh_pdds08pdgz | input,pull down | input,pull down | input,pull down | Yes | No | N/A | PD=103kΩ (±30%)/32uA (±30%) | I < +/- 1uA | I = 32uA (+/-30%) | Yes | DRV=0 ->4mA DRV=1 ->8mA | 0:4d00103E54,bit7 | 1'b0 |  | NA |  |  | 3d00103E54,bit0
42 | PAD_FUART_RX | PAD_FUART_RX | default is GPIO | 103E | 49 | reg_gpio_en;reg[103E62]#3= 1b | reg[103E62]#2 | reg[103E62]#0 | reg[103E62]#1 | paddsh_pdas08pdg_ie | input, pull-up | input, pull-up | input, pull-up | No | No | PE=1, PS=1, PU=90kΩ (±30%)/36.7uA (±30%) | PE=1, PS=0, PD=103kΩ (±30%)/32uA (±30%) | (PE=1, PS=0) I < +/- 1uA (PE=1, PS=1) I = 36.7uA (+/-30%) | (PE=1, PS=0) I = 32uA (+/-30%) (PE=1, PS=1) I < +/- 1uA | Yes | DRV=0 ->4mA DRV=1 ->8mA | 0:4d00103E62,bit7 | 1'b0 | reg[103E62]#11 | 1 | reg[103E62]#6 | reg[103E62]#9 | 3d00103E62,bit0
43 | PAD_FUART_TX | PAD_FUART_TX | default is GPIO | 103E | 50 | reg_gpio_en;reg[103E64]#3= 1b | reg[103E64]#2 | reg[103E64]#0 | reg[103E64]#1 | paddsh_pdas08pdg_ie | input, pull-up | input, pull-up | input, pull-up | No | No | PE=1, PS=1, PU=90kΩ (±30%)/36.7uA (±30%) | PE=1, PS=0, PD=103kΩ (±30%)/32uA (±30%) | (PE=1, PS=0) I < +/- 1uA (PE=1, PS=1) I = 36.7uA (+/-30%) | (PE=1, PS=0) I = 32uA (+/-30%) (PE=1, PS=1) I < +/- 1uA | Yes | DRV=0 ->4mA DRV=1 ->8mA | 0:4d00103E64,bit7 | 1'b0 | reg[103E64]#11 | 1 | reg[103E64]#6 | reg[103E64]#9 | 3d00103E64,bit0
44 | PAD_FUART_CTS | PAD_FUART_CTS | default is GPIO | 103E | 51 | reg_gpio_en;reg[103E66]#3= 1b | reg[103E66]#2 | reg[103E66]#0 | reg[103E66]#1 | paddsh_pdas08pdg_ie | input, pull-up | input, pull-up | input, pull-up | No | No | PE=1, PS=1, PU=90kΩ (±30%)/36.7uA (±30%) | PE=1, PS=0, PD=103kΩ (±30%)/32uA (±30%) | (PE=1, PS=0) I < +/- 1uA (PE=1, PS=1) I = 36.7uA (+/-30%) | (PE=1, PS=0) I = 32uA (+/-30%) (PE=1, PS=1) I < +/- 1uA | Yes | DRV=0 ->4mA DRV=1 ->8mA | 0:4d00103E66,bit7 | 1'b0 | reg[103E66]#11 | 1 | reg[103E66]#6 | reg[103E66]#9 | 3d00103E66,bit0
45 | PAD_FUART_RTS | PAD_FUART_RTS | default is GPIO | 103E | 52 | reg_gpio_en;reg[103E68]#3= 1b | reg[103E68]#2 | reg[103E68]#0 | reg[103E68]#1 | paddsh_pdas08pdg_ie | input, pull-up | input, pull-up | input, pull-up | No | No | PE=1, PS=1, PU=90kΩ (±30%)/36.7uA (±30%) | PE=1, PS=0, PD=103kΩ (±30%)/32uA (±30%) | (PE=1, PS=0) I < +/- 1uA (PE=1, PS=1) I = 36.7uA (+/-30%) | (PE=1, PS=0) I = 32uA (+/-30%) (PE=1, PS=1) I < +/- 1uA | Yes | DRV=0 ->4mA DRV=1 ->8mA | 0:4d00103E68,bit7 | 1'b0 | reg[103E68]#11 | 1 | reg[103E68]#6 | reg[103E68]#9 | 3d00103E68,bit0
46 | PAD_GPIO0 | PAD_GPIO0 | default is GPIO | 103E | 53 | reg_gpio_en;reg[103E6A]#3= 1b | reg[103E6A]#2 | reg[103E6A]#0 | reg[103E6A]#1 | paddsv_pdas08pdg_ie | input, pull-up | input, pull-up | input, pull-up | No | No | PE=1, PS=1, PU=90kΩ (±30%)/36.7uA (±30%) | PE=1, PS=0, PD=103kΩ (±30%)/32uA (±30%) | (PE=1, PS=0) I < +/- 1uA (PE=1, PS=1) I = 36.7uA (+/-30%) | (PE=1, PS=0) I = 32uA (+/-30%) (PE=1, PS=1) I < +/- 1uA | Yes | DRV=0 ->4mA DRV=1 ->8mA | 0:4d00103E6A,bit7 | 1'b0 | reg[103E6A]#11 | 1 | reg[103E6A]#6 | reg[103E6A]#9 | 3d00103E6A,bit0
47 | PAD_GPIO1 | PAD_GPIO1 | default is GPIO | 103E | 54 | reg_gpio_en;reg[103E6C]#3= 1b | reg[103E6C]#2 | reg[103E6C]#0 | reg[103E6C]#1 | paddsv_pdas08pdg_ie_c2 | input, pull-up | input, pull-up | input, pull-up | No | No | PE=1, PS=1, PU=90kΩ (±30%)/36.7uA (±30%) | PE=1, PS=0, PD=103kΩ (±30%)/32uA (±30%) | (PE=1, PS=0) I < +/- 1uA (PE=1, PS=1) I = 36.7uA (+/-30%) | (PE=1, PS=0) I = 32uA (+/-30%) (PE=1, PS=1) I < +/- 1uA | Yes | DRV=0 ->4mA DRV=1 ->8mA | 0:4d00103E6C,bit7 | 1'b0 | reg[103E6C]#11 | 1 | reg[103E6C]#6 | reg[103E6C]#9 | 3d00103E6C,bit0
48 | PAD_GPIO2 | PAD_GPIO2 | default is GPIO | 103E | 55 | reg_gpio_en;reg[103E6E]#3= 1b | reg[103E6E]#2 | reg[103E6E]#0 | reg[103E6E]#1 | paddsv_pdas08pdg_ie | input, pull-up | input, pull-up | input, pull-up | No | No | PE=1, PS=1, PU=90kΩ (±30%)/36.7uA (±30%) | PE=1, PS=0, PD=103kΩ (±30%)/32uA (±30%) | (PE=1, PS=0) I < +/- 1uA (PE=1, PS=1) I = 36.7uA (+/-30%) | (PE=1, PS=0) I = 32uA (+/-30%) (PE=1, PS=1) I < +/- 1uA | Yes | DRV=0 ->4mA DRV=1 ->8mA | 0:4d00103E6E,bit7 | 1'b0 | reg[103E6E]#11 | 1 | reg[103E6E]#6 | reg[103E6E]#9 | 3d00103E6E,bit0
49 | PAD_GPIO3 | PAD_GPIO3 | default is GPIO | 103E | 56 | reg_gpio_en;reg[103E70]#3= 1b | reg[103E70]#2 | reg[103E70]#0 | reg[103E70]#1 | paddsv_pdas08pdg_ie | input, pull-up | input, pull-up | input, pull-up | No | No | PE=1, PS=1, PU=90kΩ (±30%)/36.7uA (±30%) | PE=1, PS=0, PD=103kΩ (±30%)/32uA (±30%) | (PE=1, PS=0) I < +/- 1uA (PE=1, PS=1) I = 36.7uA (+/-30%) | (PE=1, PS=0) I = 32uA (+/-30%) (PE=1, PS=1) I < +/- 1uA | Yes | DRV=0 ->4mA DRV=1 ->8mA | 0:4d00103E70,bit7 | 1'b0 | reg[103E70]#11 | 1 | reg[103E70]#6 | reg[103E70]#9 | 3d00103E70,bit0
50 | PAD_GPIO4 | PAD_GPIO4 | default is GPIO | 103E | 57 | reg_gpio_en;reg[103E72]#3= 1b | reg[103E72]#2 | reg[103E72]#0 | reg[103E72]#1 | paddsv_pdas08pdg_ie | input, pull-up | input, pull-up | input, pull-up | No | No | PE=1, PS=1, PU=90kΩ (±30%)/36.7uA (±30%) | PE=1, PS=0, PD=103kΩ (±30%)/32uA (±30%) | (PE=1, PS=0) I < +/- 1uA (PE=1, PS=1) I = 36.7uA (+/-30%) | (PE=1, PS=0) I = 32uA (+/-30%) (PE=1, PS=1) I < +/- 1uA | Yes | DRV=0 ->4mA DRV=1 ->8mA | 0:4d00103E72,bit7 | 1'b0 | reg[103E72]#11 | 1 | reg[103E72]#6 | reg[103E72]#9 | 3d00103E72,bit0
51 | PAD_GPIO5 | PAD_GPIO5 | default is GPIO | 103E | 58 | reg_gpio_en;reg[103E74]#3= 1b | reg[103E74]#2 | reg[103E74]#0 | reg[103E74]#1 | paddsv_pdas08pdg_ie | input, pull-up | input, pull-up | input, pull-up | No | No | PE=1, PS=1, PU=90kΩ (±30%)/36.7uA (±30%) | PE=1, PS=0, PD=103kΩ (±30%)/32uA (±30%) | (PE=1, PS=0) I < +/- 1uA (PE=1, PS=1) I = 36.7uA (+/-30%) | (PE=1, PS=0) I = 32uA (+/-30%) (PE=1, PS=1) I < +/- 1uA | Yes | DRV=0 ->4mA DRV=1 ->8mA | 0:4d00103E74,bit7 | 1'b0 | reg[103E74]#11 | 1 | reg[103E74]#6 | reg[103E74]#9 | 3d00103E74,bit0
52 | PAD_GPIO6 | PAD_GPIO6 | default is GPIO | 103E | 59 | reg_gpio_en;reg[103E76]#3= 1b | reg[103E76]#2 | reg[103E76]#0 | reg[103E76]#1 | paddsv_pdas08pdg_ie | input, pull-up | input, pull-up | input, pull-up | No | No | PE=1, PS=1, PU=90kΩ (±30%)/36.7uA (±30%) | PE=1, PS=0, PD=103kΩ (±30%)/32uA (±30%) | (PE=1, PS=0) I < +/- 1uA (PE=1, PS=1) I = 36.7uA (+/-30%) | (PE=1, PS=0) I = 32uA (+/-30%) (PE=1, PS=1) I < +/- 1uA | Yes | DRV=0 ->4mA DRV=1 ->8mA | 0:4d00103E76,bit7 | 1'b0 | reg[103E76]#11 | 1 | reg[103E76]#6 | reg[103E76]#9 | 3d00103E76,bit0
53 | PAD_GPIO7 | PAD_GPIO7 | default is GPIO | 103E | 60 | reg_gpio_en;reg[103E78]#3= 1b | reg[103E78]#2 | reg[103E78]#0 | reg[103E78]#1 | paddsv_pdas08pdg_ie | input, pull-up | input, pull-up | input, pull-up | No | No | PE=1, PS=1, PU=90kΩ (±30%)/36.7uA (±30%) | PE=1, PS=0, PD=103kΩ (±30%)/32uA (±30%) | (PE=1, PS=0) I < +/- 1uA (PE=1, PS=1) I = 36.7uA (+/-30%) | (PE=1, PS=0) I = 32uA (+/-30%) (PE=1, PS=1) I < +/- 1uA | Yes | DRV=0 ->4mA DRV=1 ->8mA | 0:4d00103E78,bit7 | 1'b0 | reg[103E78]#11 | 1 | reg[103E78]#6 | reg[103E78]#9 | 3d00103E78,bit0
54 | PAD_GPIO14 | PAD_GPIO14 | default is GPIO | 103E | 61 | reg_gpio_en;reg[103E7A]#3= 1b | reg[103E7A]#2 | reg[103E7A]#0 | reg[103E7A]#1 | paddsv_pdas08pdg_ie | input, pull-up | input, pull-up | input, pull-up | No | No | PE=1, PS=1, PU=90kΩ (±30%)/36.7uA (±30%) | PE=1, PS=0, PD=103kΩ (±30%)/32uA (±30%) | (PE=1, PS=0) I < +/- 1uA (PE=1, PS=1) I = 36.7uA (+/-30%) | (PE=1, PS=0) I = 32uA (+/-30%) (PE=1, PS=1) I < +/- 1uA | Yes | DRV=0 ->4mA DRV=1 ->8mA | 0:4d00103E7A,bit7 | 1'b0 | reg[103E7A]#11 | 1 | reg[103E7A]#6 | reg[103E7A]#9 | 3d00103E7A,bit0
55 | PAD_GPIO15 | PAD_GPIO15 | default is GPIO | 103E | 62 | reg_gpio_en;reg[103E7C]#3= 1b | reg[103E7C]#2 | reg[103E7C]#0 | reg[103E7C]#1 | paddsv_pdas08pdg_ie | input, pull-up | input, pull-up | input, pull-up | No | No | PE=1, PS=1, PU=90kΩ (±30%)/36.7uA (±30%) | PE=1, PS=0, PD=103kΩ (±30%)/32uA (±30%) | (PE=1, PS=0) I < +/- 1uA (PE=1, PS=1) I = 36.7uA (+/-30%) | (PE=1, PS=0) I = 32uA (+/-30%) (PE=1, PS=1) I < +/- 1uA | Yes | DRV=0 ->4mA DRV=1 ->8mA | 0:4d00103E7C,bit7 | 1'b0 | reg[103E7C]#11 | 1 | reg[103E7C]#6 | reg[103E7C]#9 | 3d00103E7C,bit0
56 | PAD_I2C0_SCL | PAD_I2C0_SCL | default is GPIO | 103E | 63 | reg_gpio_en;reg[103E7E]#3= 1b | reg[103E7E]#2 | reg[103E7E]#0 | reg[103E7E]#1 | paddsv_pdas08pdg_ie | input, pull-up | input, pull-up | input, pull-up | No | No | PE=1, PS=1, PU=90kΩ (±30%)/36.7uA (±30%) | PE=1, PS=0, PD=103kΩ (±30%)/32uA (±30%) | (PE=1, PS=0) I < +/- 1uA (PE=1, PS=1) I = 36.7uA (+/-30%) | (PE=1, PS=0) I = 32uA (+/-30%) (PE=1, PS=1) I < +/- 1uA | Yes | DRV=0 ->4mA DRV=1 ->8mA | 0:4d00103E7E,bit7 | 1'b0 | reg[103E7E]#11 | 1 | reg[103E7E]#6 | reg[103E7E]#9 | 3d00103E7E,bit0
57 | PAD_I2C0_SDA | PAD_I2C0_SDA | default is GPIO | 103E | 64 | reg_gpio_en;reg[103E80]#3= 1b | reg[103E80]#2 | reg[103E80]#0 | reg[103E80]#1 | paddsv_pdas08pdg_ie | input, pull-up | input, pull-up | input, pull-up | No | No | PE=1, PS=1, PU=90kΩ (±30%)/36.7uA (±30%) | PE=1, PS=0, PD=103kΩ (±30%)/32uA (±30%) | (PE=1, PS=0) I < +/- 1uA (PE=1, PS=1) I = 36.7uA (+/-30%) | (PE=1, PS=0) I = 32uA (+/-30%) (PE=1, PS=1) I < +/- 1uA | Yes | DRV=0 ->4mA DRV=1 ->8mA | 0:4d00103E80,bit7 | 1'b0 | reg[103E80]#11 | 1 | reg[103E80]#6 | reg[103E80]#9 | 3d00103E80,bit0
58 | PAD_I2C1_SCL | PAD_I2C1_SCL | default is GPIO | 103E | 65 | reg_gpio_en;reg[103E82]#3= 1b | reg[103E82]#2 | reg[103E82]#0 | reg[103E82]#1 | paddsv_pdas08pdg_ie | input, pull-up | input, pull-up | input, pull-up | No | No | PE=1, PS=1, PU=90kΩ (±30%)/36.7uA (±30%) | PE=1, PS=0, PD=103kΩ (±30%)/32uA (±30%) | (PE=1, PS=0) I < +/- 1uA (PE=1, PS=1) I = 36.7uA (+/-30%) | (PE=1, PS=0) I = 32uA (+/-30%) (PE=1, PS=1) I < +/- 1uA | Yes | DRV=0 ->4mA DRV=1 ->8mA | 0:4d00103E82,bit7 | 1'b0 | reg[103E82]#11 | 1 | reg[103E82]#6 | reg[103E82]#9 | 3d00103E82,bit0
59 | PAD_I2C1_SDA | PAD_I2C1_SDA | default is GPIO | 103E | 66 | reg_gpio_en;reg[103E84]#3= 1b | reg[103E84]#2 | reg[103E84]#0 | reg[103E84]#1 | paddsv_pdas08pdg_ie | input, pull-up | input, pull-up | input, pull-up | No | No | PE=1, PS=1, PU=90kΩ (±30%)/36.7uA (±30%) | PE=1, PS=0, PD=103kΩ (±30%)/32uA (±30%) | (PE=1, PS=0) I < +/- 1uA (PE=1, PS=1) I = 36.7uA (+/-30%) | (PE=1, PS=0) I = 32uA (+/-30%) (PE=1, PS=1) I < +/- 1uA | Yes | DRV=0 ->4mA DRV=1 ->8mA | 0:4d00103E84,bit7 | 1'b0 | reg[103E84]#11 | 1 | reg[103E84]#6 | reg[103E84]#9 | 3d00103E84,bit0
60 | PAD_SR_IO00 | PAD_SR_IO00 | default is GPIO | 103E | 67 | reg_gpio_en;reg[103E86]#3= 1b | reg[103E86]#2 | reg[103E86]#0 | reg[103E86]#1 | paddsv_pdas08pdg_ie | input, pull-down | input, pull-down | input, pull-down | No | No | PE=1, PS=1, PU=90kΩ (±30%)/36.7uA (±30%) | PE=1, PS=0, PD=103kΩ (±30%)/32uA (±30%) | (PE=1, PS=0) I < +/- 1uA (PE=1, PS=1) I = 36.7uA (+/-30%) | (PE=1, PS=0) I = 32uA (+/-30%) (PE=1, PS=1) I < +/- 1uA | Yes | DRV=0 ->4mA DRV=1 ->8mA | 0:4d00103E86,bit7 | 1'b0 | reg[103E86]#11 | 0 | reg[103E86]#6 | reg[103E86]#9 | 3d00103E86,bit0
61 | PAD_SR_IO01 | PAD_SR_IO01 | default is GPIO | 103E | 68 | reg_gpio_en;reg[103E88]#3= 1b | reg[103E88]#2 | reg[103E88]#0 | reg[103E88]#1 | paddsv_pdas08pdg_ie | input, pull-down | input, pull-down | input, pull-down | No | No | PE=1, PS=1, PU=90kΩ (±30%)/36.7uA (±30%) | PE=1, PS=0, PD=103kΩ (±30%)/32uA (±30%) | (PE=1, PS=0) I < +/- 1uA (PE=1, PS=1) I = 36.7uA (+/-30%) | (PE=1, PS=0) I = 32uA (+/-30%) (PE=1, PS=1) I < +/- 1uA | Yes | DRV=0 ->4mA DRV=1 ->8mA | 0:4d00103E88,bit7 | 1'b0 | reg[103E88]#11 | 0 | reg[103E88]#6 | reg[103E88]#9 | 3d00103E88,bit0
62 | PAD_SR_IO02 | PAD_SR_IO02 | default is GPIO | 103E | 69 | reg_gpio_en;reg[103E8A]#3= 1b | reg[103E8A]#2 | reg[103E8A]#0 | reg[103E8A]#1 | paddsv_pdas08pdg_ie | input, pull-down | input, pull-down | input, pull-down | No | No | PE=1, PS=1, PU=90kΩ (±30%)/36.7uA (±30%) | PE=1, PS=0, PD=103kΩ (±30%)/32uA (±30%) | (PE=1, PS=0) I < +/- 1uA (PE=1, PS=1) I = 36.7uA (+/-30%) | (PE=1, PS=0) I = 32uA (+/-30%) (PE=1, PS=1) I < +/- 1uA | Yes | DRV=0 ->4mA DRV=1 ->8mA | 0:4d00103E8A,bit7 | 1'b0 | reg[103E8A]#11 | 0 | reg[103E8A]#6 | reg[103E8A]#9 | 3d00103E8A,bit0
63 | PAD_SR_IO03 | PAD_SR_IO03 | default is GPIO | 103E | 70 | reg_gpio_en;reg[103E8C]#3= 1b | reg[103E8C]#2 | reg[103E8C]#0 | reg[103E8C]#1 | paddsv_pdas08pdg_ie | input, pull-down | input, pull-down | input, pull-down | No | No | PE=1, PS=1, PU=90kΩ (±30%)/36.7uA (±30%) | PE=1, PS=0, PD=103kΩ (±30%)/32uA (±30%) | (PE=1, PS=0) I < +/- 1uA (PE=1, PS=1) I = 36.7uA (+/-30%) | (PE=1, PS=0) I = 32uA (+/-30%) (PE=1, PS=1) I < +/- 1uA | Yes | DRV=0 ->4mA DRV=1 ->8mA | 0:4d00103E8C,bit7 | 1'b0 | reg[103E8C]#11 | 0 | reg[103E8C]#6 | reg[103E8C]#9 | 3d00103E8C,bit0
64 | PAD_SR_IO04 | PAD_SR_IO04 | default is GPIO | 103E | 71 | reg_gpio_en;reg[103E8E]#3= 1b | reg[103E8E]#2 | reg[103E8E]#0 | reg[103E8E]#1 | paddsv_pdas08pdg_ie | input, pull-down | input, pull-down | input, pull-down | No | No | PE=1, PS=1, PU=90kΩ (±30%)/36.7uA (±30%) | PE=1, PS=0, PD=103kΩ (±30%)/32uA (±30%) | (PE=1, PS=0) I < +/- 1uA (PE=1, PS=1) I = 36.7uA (+/-30%) | (PE=1, PS=0) I = 32uA (+/-30%) (PE=1, PS=1) I < +/- 1uA | Yes | DRV=0 ->4mA DRV=1 ->8mA | 0:4d00103E8E,bit7 | 1'b0 | reg[103E8E]#11 | 0 | reg[103E8E]#6 | reg[103E8E]#9 | 3d00103E8E,bit0
65 | PAD_SR_IO05 | PAD_SR_IO05 | default is GPIO | 103E | 72 | reg_gpio_en;reg[103E90]#3= 1b | reg[103E90]#2 | reg[103E90]#0 | reg[103E90]#1 | paddsv_pdas08pdg_ie | input, pull-down | input, pull-down | input, pull-down | No | No | PE=1, PS=1, PU=90kΩ (±30%)/36.7uA (±30%) | PE=1, PS=0, PD=103kΩ (±30%)/32uA (±30%) | (PE=1, PS=0) I < +/- 1uA (PE=1, PS=1) I = 36.7uA (+/-30%) | (PE=1, PS=0) I = 32uA (+/-30%) (PE=1, PS=1) I < +/- 1uA | Yes | DRV=0 ->4mA DRV=1 ->8mA | 0:4d00103E90,bit7 | 1'b0 | reg[103E90]#11 | 0 | reg[103E90]#6 | reg[103E90]#9 | 3d00103E90,bit0
66 | PAD_SR_IO06 | PAD_SR_IO06 | default is GPIO | 103E | 73 | reg_gpio_en;reg[103E92]#3= 1b | reg[103E92]#2 | reg[103E92]#0 | reg[103E92]#1 | paddsv_pdas08pdg_ie | input, pull-down | input, pull-down | input, pull-down | No | No | PE=1, PS=1, PU=90kΩ (±30%)/36.7uA (±30%) | PE=1, PS=0, PD=103kΩ (±30%)/32uA (±30%) | (PE=1, PS=0) I < +/- 1uA (PE=1, PS=1) I = 36.7uA (+/-30%) | (PE=1, PS=0) I = 32uA (+/-30%) (PE=1, PS=1) I < +/- 1uA | Yes | DRV=0 ->4mA DRV=1 ->8mA | 0:4d00103E92,bit7 | 1'b0 | reg[103E92]#11 | 0 | reg[103E92]#6 | reg[103E92]#9 | 3d00103E92,bit0
67 | PAD_SR_IO07 | PAD_SR_IO07 | default is GPIO | 103E | 74 | reg_gpio_en;reg[103E94]#3= 1b | reg[103E94]#2 | reg[103E94]#0 | reg[103E94]#1 | paddsv_pdas08pdg_ie_c2 | input, pull-down | input, pull-down | input, pull-down | No | No | PE=1, PS=1, PU=90kΩ (±30%)/36.7uA (±30%) | PE=1, PS=0, PD=103kΩ (±30%)/32uA (±30%) | (PE=1, PS=0) I < +/- 1uA (PE=1, PS=1) I = 36.7uA (+/-30%) | (PE=1, PS=0) I = 32uA (+/-30%) (PE=1, PS=1) I < +/- 1uA | Yes | DRV=0 ->4mA DRV=1 ->8mA | 0:4d00103E94,bit7 | 1'b0 | reg[103E94]#11 | 0 | reg[103E94]#6 | reg[103E94]#9 | 3d00103E94,bit0
68 | PAD_SR_IO08 | PAD_SR_IO08 | default is GPIO | 103E | 75 | reg_gpio_en;reg[103E96]#3= 1b | reg[103E96]#2 | reg[103E96]#0 | reg[103E96]#1 | paddsv_pdas08pdg_ie | input, pull-down | input, pull-down | input, pull-down | No | No | PE=1, PS=1, PU=90kΩ (±30%)/36.7uA (±30%) | PE=1, PS=0, PD=103kΩ (±30%)/32uA (±30%) | (PE=1, PS=0) I < +/- 1uA (PE=1, PS=1) I = 36.7uA (+/-30%) | (PE=1, PS=0) I = 32uA (+/-30%) (PE=1, PS=1) I < +/- 1uA | Yes | DRV=0 ->4mA DRV=1 ->8mA | 0:4d00103E96,bit7 | 1'b0 | reg[103E96]#11 | 0 | reg[103E96]#6 | reg[103E96]#9 | 3d00103E96,bit0
69 | PAD_SR_IO09 | PAD_SR_IO09 | default is GPIO | 103E | 76 | reg_gpio_en;reg[103E98]#3= 1b | reg[103E98]#2 | reg[103E98]#0 | reg[103E98]#1 | paddsv_pdas08pdg_ie | input, pull-down | input, pull-down | input, pull-down | No | No | PE=1, PS=1, PU=90kΩ (±30%)/36.7uA (±30%) | PE=1, PS=0, PD=103kΩ (±30%)/32uA (±30%) | (PE=1, PS=0) I < +/- 1uA (PE=1, PS=1) I = 36.7uA (+/-30%) | (PE=1, PS=0) I = 32uA (+/-30%) (PE=1, PS=1) I < +/- 1uA | Yes | DRV=0 ->4mA DRV=1 ->8mA | 0:4d00103E98,bit7 | 1'b0 | reg[103E98]#11 | 0 | reg[103E98]#6 | reg[103E98]#9 | 3d00103E98,bit0
70 | PAD_SR_IO10 | PAD_SR_IO10 | default is GPIO | 103E | 77 | reg_gpio_en;reg[103E9A]#3= 1b | reg[103E9A]#2 | reg[103E9A]#0 | reg[103E9A]#1 | paddsv_pdas08pdg_ie | input, pull-down | input, pull-down | input, pull-down | No | No | PE=1, PS=1, PU=90kΩ (±30%)/36.7uA (±30%) | PE=1, PS=0, PD=103kΩ (±30%)/32uA (±30%) | (PE=1, PS=0) I < +/- 1uA (PE=1, PS=1) I = 36.7uA (+/-30%) | (PE=1, PS=0) I = 32uA (+/-30%) (PE=1, PS=1) I < +/- 1uA | Yes | DRV=0 ->4mA DRV=1 ->8mA | 0:4d00103E9A,bit7 | 1'b0 | reg[103E9A]#11 | 0 | reg[103E9A]#6 | reg[103E9A]#9 | 3d00103E9A,bit0
71 | PAD_SR_IO11 | PAD_SR_IO11 | default is GPIO | 103E | 78 | reg_gpio_en;reg[103E9C]#3= 1b | reg[103E9C]#2 | reg[103E9C]#0 | reg[103E9C]#1 | paddsv_pdas08pdg_ie | input, pull-down | input, pull-down | input, pull-down | No | No | PE=1, PS=1, PU=90kΩ (±30%)/36.7uA (±30%) | PE=1, PS=0, PD=103kΩ (±30%)/32uA (±30%) | (PE=1, PS=0) I < +/- 1uA (PE=1, PS=1) I = 36.7uA (+/-30%) | (PE=1, PS=0) I = 32uA (+/-30%) (PE=1, PS=1) I < +/- 1uA | Yes | DRV=0 ->4mA DRV=1 ->8mA | 0:4d00103E9C,bit7 | 1'b0 | reg[103E9C]#11 | 0 | reg[103E9C]#6 | reg[103E9C]#9 | 3d00103E9C,bit0
72 | PAD_SR_IO12 | PAD_SR_IO12 | default is GPIO | 103E | 79 | reg_gpio_en;reg[103E9E]#3= 1b | reg[103E9E]#2 | reg[103E9E]#0 | reg[103E9E]#1 | paddsv_pdas08pdg_ie | input, pull-down | input, pull-down | input, pull-down | No | No | PE=1, PS=1, PU=90kΩ (±30%)/36.7uA (±30%) | PE=1, PS=0, PD=103kΩ (±30%)/32uA (±30%) | (PE=1, PS=0) I < +/- 1uA (PE=1, PS=1) I = 36.7uA (+/-30%) | (PE=1, PS=0) I = 32uA (+/-30%) (PE=1, PS=1) I < +/- 1uA | Yes | DRV=0 ->4mA DRV=1 ->8mA | 0:4d00103E9E,bit7 | 1'b0 | reg[103E9E]#11 | 0 | reg[103E9E]#6 | reg[103E9E]#9 | 3d00103E9E,bit0
73 | PAD_SR_IO13 | PAD_SR_IO13 | default is GPIO | 103E | 80 | reg_gpio_en;reg[103EA0]#3= 1b | reg[103EA0]#2 | reg[103EA0]#0 | reg[103EA0]#1 | paddsv_pdas08pdg_ie | input, pull-down | input, pull-down | input, pull-down | No | No | PE=1, PS=1, PU=90kΩ (±30%)/36.7uA (±30%) | PE=1, PS=0, PD=103kΩ (±30%)/32uA (±30%) | (PE=1, PS=0) I < +/- 1uA (PE=1, PS=1) I = 36.7uA (+/-30%) | (PE=1, PS=0) I = 32uA (+/-30%) (PE=1, PS=1) I < +/- 1uA | Yes | DRV=0 ->4mA DRV=1 ->8mA | 0:4d00103EA0,bit7 | 1'b0 | reg[103EA0]#11 | 0 | reg[103EA0]#6 | reg[103EA0]#9 | 3d00103EA0,bit0
74 | PAD_SR_IO14 | PAD_SR_IO14 | default is GPIO | 103E | 81 | reg_gpio_en;reg[103EA2]#3= 1b | reg[103EA2]#2 | reg[103EA2]#0 | reg[103EA2]#1 | paddsv_pdas08pdg_ie | input, pull-down | input, pull-down | input, pull-down | No | No | PE=1, PS=1, PU=90kΩ (±30%)/36.7uA (±30%) | PE=1, PS=0, PD=103kΩ (±30%)/32uA (±30%) | (PE=1, PS=0) I < +/- 1uA (PE=1, PS=1) I = 36.7uA (+/-30%) | (PE=1, PS=0) I = 32uA (+/-30%) (PE=1, PS=1) I < +/- 1uA | Yes | DRV=0 ->4mA DRV=1 ->8mA | 0:4d00103EA2,bit7 | 1'b0 | reg[103EA2]#11 | 0 | reg[103EA2]#6 | reg[103EA2]#9 | 3d00103EA2,bit0
75 | PAD_SR_IO15 | PAD_SR_IO15 | default is GPIO | 103E | 82 | reg_gpio_en;reg[103EA4]#3= 1b | reg[103EA4]#2 | reg[103EA4]#0 | reg[103EA4]#1 | paddsv_pdas08pdg_ie | input, pull-down | input, pull-down | input, pull-down | No | No | PE=1, PS=1, PU=90kΩ (±30%)/36.7uA (±30%) | PE=1, PS=0, PD=103kΩ (±30%)/32uA (±30%) | (PE=1, PS=0) I < +/- 1uA (PE=1, PS=1) I = 36.7uA (+/-30%) | (PE=1, PS=0) I = 32uA (+/-30%) (PE=1, PS=1) I < +/- 1uA | Yes | DRV=0 ->4mA DRV=1 ->8mA | 0:4d00103EA4,bit7 | 1'b0 | reg[103EA4]#11 | 0 | reg[103EA4]#6 | reg[103EA4]#9 | 3d00103EA4,bit0
76 | PAD_SR_IO16 | PAD_SR_IO16 | default is GPIO | 103E | 83 | reg_gpio_en;reg[103EA6]#3= 1b | reg[103EA6]#2 | reg[103EA6]#0 | reg[103EA6]#1 | paddsv_pdas08pdg_ie | input, pull-down | input, pull-down | input, pull-down | No | No | PE=1, PS=1, PU=90kΩ (±30%)/36.7uA (±30%) | PE=1, PS=0, PD=103kΩ (±30%)/32uA (±30%) | (PE=1, PS=0) I < +/- 1uA (PE=1, PS=1) I = 36.7uA (+/-30%) | (PE=1, PS=0) I = 32uA (+/-30%) (PE=1, PS=1) I < +/- 1uA | Yes | DRV=0 ->4mA DRV=1 ->8mA | 0:4d00103EA6,bit7 | 1'b0 | reg[103EA6]#11 | 0 | reg[103EA6]#6 | reg[103EA6]#9 | 3d00103EA6,bit0
77 | PAD_SR_IO17 | PAD_SR_IO17 | default is GPIO | 103E | 84 | reg_gpio_en;reg[103EA8]#3= 1b | reg[103EA8]#2 | reg[103EA8]#0 | reg[103EA8]#1 | paddsv_pdas08pdg_ie | input, pull-down | input, pull-down | input, pull-down | No | No | PE=1, PS=1, PU=90kΩ (±30%)/36.7uA (±30%) | PE=1, PS=0, PD=103kΩ (±30%)/32uA (±30%) | (PE=1, PS=0) I < +/- 1uA (PE=1, PS=1) I = 36.7uA (+/-30%) | (PE=1, PS=0) I = 32uA (+/-30%) (PE=1, PS=1) I < +/- 1uA | Yes | DRV=0 ->4mA DRV=1 ->8mA | 0:4d00103EA8,bit7 | 1'b0 | reg[103EA8]#11 | 0 | reg[103EA8]#6 | reg[103EA8]#9 | 3d00103EA8,bit0
78 | PAD_SAR_GPIO3 | PAD_SAR_GPIO3 | default is not GPIO | 103E | 85 | reg_gpio_en;reg[103EAA]#3=1b reg[001422]#3= 0b reg[000EFE]#1= 1b | reg[103EAA]#2 | reg[103EAA]#0 | reg[103EAA]#1 | paddsv_pdbs04dgz_sar | input,HiZ | input,HiZ | input,HiZ | Yes | No | Hi-Z | Hi-Z | (SW33=0) I < +/- 1uA | (SW33=0) I < +/- 1uA | Yes | >4mA |  |  |  | NA |  |  | 3d00103EAA,bit0
79 | PAD_SAR_GPIO2 | PAD_SAR_GPIO2 | default is not GPIO | 103E | 86 | reg_gpio_en;reg[103EAC]#3=1b reg[001422]#2= 0b reg[000EFE]#1= 1b | reg[103EAC]#2 | reg[103EAC]#0 | reg[103EAC]#1 | paddsv_pdbs04dgz_sar | input,HiZ | input,HiZ | input,HiZ | Yes | No | Hi-Z | Hi-Z | (SW33=0) I < +/- 1uA | (SW33=0) I < +/- 1uA | Yes | >4mA |  |  |  | NA |  |  | 3d00103EAC,bit0
80 | PAD_SAR_GPIO1 | PAD_SAR_GPIO1 | default is not GPIO | 103E | 87 | reg_gpio_en;reg[103EAE]#3=1b reg[001422]#1= 0b reg[000EFE]#1= 1b | reg[103EAE]#2 | reg[103EAE]#0 | reg[103EAE]#1 | paddsv_pdbs04dgz_sar | input,HiZ | input,HiZ | input,HiZ | Yes | No | Hi-Z | Hi-Z | (SW33=0) I < +/- 1uA | (SW33=0) I < +/- 1uA | Yes | >4mA |  |  |  | NA |  |  | 3d00103EAE,bit0
81 | PAD_SAR_GPIO0 | PAD_SAR_GPIO0 | default is not GPIO | 103E | 88 | reg_gpio_en;reg[103EB0]#3=1b reg[001422]#0= 0b reg[000EFE]#1= 1b | reg[103EB0]#2 | reg[103EB0]#0 | reg[103EB0]#1 | paddsv_pdbs04dgz_sar | input,HiZ | input,HiZ | input,HiZ | Yes | No | Hi-Z | Hi-Z | (SW33=0) I < +/- 1uA | (SW33=0) I < +/- 1uA | Yes | >4mA |  |  |  | NA |  |  | 3d00103EB0,bit0

## Digital_IO
Max. Driving (mA) | hidden ItemsÞ (for cell name list) | Text to Columns |  | 5V- tolerant | Area (um2) | Pad Type | Speed / Load (Duty within 45~55 %) | Descrptions & Comments | Operation Range | VOH / VOL | VIH / VIL | Core-off status (DVDD=0) | Schmitt trigger | FT SPEC for Internal Pull Resistance (TT 3.3V 27°C) |  | VIH Input High Voltage (VDD=3.63V) | VIL Input Low Voltage (VDD=2.97V) | Vhys (minimum hysteresis) | VOH output high Voltage (VDD=2.97V) | VOL output low Voltage (VDD=2.97V) |  | Ühidden Items (simulation results) | FT SPEC for LeakLo (Current@PAD=0) | FT SPEC for LeakHi (Current@PAD=3.3V) | < Need to test other mode? > | input port | output port | Special Ports (other than driving)
| Pad Cell Name | [12 empty] | PULL-UP | PULL-DOWN | [5 empty] | Duty (at Speed / Load) | Driving Control
4 | padal_pdbs04p2dg | padal_pdbs04p2dg | padal_pdbs04p2dg | No | 110 x 55 | Linear |  | for xtal | Power = 3.3V | VDDP-0.4/0.4 (3.3V) | 2/0.8 (3.3V) | HI-Z | No | Hi-Z | Hi-Z | [6 empty] | (DRV13P3, DRV03P3)= (0, 0) -> 1mA (0, 1) -> 2mA (1, 0) -> 3mA (1, 1) -> 4mA | I < +/- 1uA | I < +/- 1uA | N/A | DRV03P3 DRV13P3 OEN3P3 I3P3
4 | paddsv_pdds04dgz paddsh_pdds04dgz | paddsv_pdds04dgz | paddsh_pdds04dgz | Yes | 30 x 135 | Staggered enh | input: 100MHz/0.1pF @ 3.3 output: 60MHz/15pF (4mA) |  | Input < 5.5V with 3.3V power Power > 2.8V | VDDP-0.4/0.4 (3.3V) | 2/0.8 (3.3V) | PD | Yes | N/A | PD=103kΩ (±30%)/32uA (±30%) | 1.9V | 0.9V | Y | >2.9V | <0.4V |  | >4mA | I < +/- 1uA | I = 32uA (+/-30%) | N/A | OEN I | C
4 | paddsv_pdus04dgz paddsh_pdus04dgz | paddsv_pdus04dgz | paddsh_pdus04dgz | Yes | 30 x 135 | Staggered enh | input: 100MHz/0.1pF @ 3.3 output: 60MHz/15pF (4mA) |  | Input < 5.5V with 3.3V power Power > 2.8V | VDDP-0.4/0.4 (3.3V) | 2/0.8 (3.3V) | PU | Yes | PU=88kΩ (±30%)/37.5uA (±30%) | N/A | 1.9V | 0.9V | Y | >2.9V | <0.4V |  | >4mA | I = 37.5uA (+/-30%) | I < +/- 1uA | N/A | OEN I | C
4 | paddsv_pdbs04dgz paddsh_pdbs04dgz | paddsv_pdbs04dgz | paddsh_pdbs04dgz | Yes | 30 x 135 | Staggered enh | input: 100MHz/0.1pF @ 3.3 output: 60MHz/15pF (4mA) |  | Input < 5.5V with 3.3V power Power > 2.8V | VDDP-0.4/0.4 (3.3V) | 2/0.8 (3.3V) | HI-Z | Yes | Hi-Z | Hi-Z | 1.9V | 0.9V | Y | >2.9V | <0.4V |  | >4mA | I < +/- 1uA | I < +/- 1uA | N/A | OEN I | C
4 | paddsv_pdbs04dgz_idac paddsh_pdbs04dgz_idac | paddsv_pdbs04dgz_idac | paddsh_pdbs04dgz_idac | Yes | 30 x 135 | Staggered enh | input: 100MHz/0.1pF @ 3.3 output: 60MHz/15pF (4mA) |  | Input < 5.5V with 3.3V power Power > 2.8V | VDDP-0.4/0.4 (3.3V) | 2/0.8 (3.3V) | HI-Z | Yes | Hi-Z | Hi-Z | [6 empty] | >4mA | (SW33=0) I < +/- 1uA | (SW33=0) I < +/- 1uA | SAR | OEN I SW33 | C AOUT | SW33=0 -> GPIO mode SW33=1 -> ANA mode (PAD=AOUT)
4 | paddsv_pdbs04dgz_sar paddsh_pdbs04dgz_sar | paddsv_pdbs04dgz_sar | paddsh_pdbs04dgz_sar | Yes | 30 x 135 | Staggered enh | input: 100MHz/0.1pF @ 3.3 output: 60MHz/15pF (4mA) |  | Input < 5.5V with 3.3V power Power > 2.8V | VDDP-0.4/0.4 (3.3V) | 2/0.8 (3.3V) | HI-Z | Yes | Hi-Z | Hi-Z | [6 empty] | >4mA | (SW33=0) I < +/- 1uA | (SW33=0) I < +/- 1uA | SAR | OEN I SW33 | C AOUT | SW33=0 -> GPIO mode SW33=1 -> ANA mode (PAD=AOUT)
4 | paddsv_pdbs04dgz_sar_comb paddsh_pdbs04dgz_sar_comb | paddsv_pdbs04dgz_sar_comb | paddsh_pdbs04dgz_sar_comb | Yes | 30 x 135 | Staggered enh | input: 100MHz/0.1pF @ 3.3 output: 60MHz/15pF (4mA) |  | Input < 5.5V with 3.3V power Power > 2.8V | VDDP-0.4/0.4 (3.3V) | 2/0.8 (3.3V) | HI-Z | Yes | Hi-Z | Hi-Z | 1.9V | 0.9V | Y | >2.9V | <0.4V |  | >4mA | (SW33=0) I < +/- 1uA | (SW33=0) I < +/- 1uA | SAR | OEN I SW33 | C AOUT DETECTOUT | SW33=0 -> GPIO mode SW33=1 -> ANA mode (PAD=AOUT) if PAD > IO power, DETECTOUT -> PAD
4 | paddsv_pdds04dgz_usb20_vbus paddsh_pdds04dgz_usb20_vbus | paddsv_pdds04dgz_usb20_vbus | paddsh_pdds04dgz_usb20_vbus | Yes | 55 x 135 | Staggered enh | input: 100MHz/0.1pF @ 3.3 output: 60MHz/15pF (4mA) |  | Input < 5.5V with 3.3V power Power > 2.8V | VDDP-0.4/0.4 (3.3V) | 2/0.8 (3.3V) | PD | Yes | N/A | PD=66.6kΩ (±15%)/49.6uA (±15%) | [6 empty] | >4mA | I < +/- 1uA | I=49.6uA (+/-15%) | USB2.0 | OEN I PD_VBUSDET TEST_VBUSDET<1:0> | C AVALID BVALID SESEND VBUSVALID | input port: PD_VBUSDET TEST_VBUSDET<1:0> output port: AVALID BVALID SESEND VBUSVALID
4 | paddsv_pdus04dgz_usb20_cid paddsh_pdus04dgz_usb20_cid | paddsv_pdus04dgz_usb20_cid | paddsh_pdus04dgz_usb20_cid | Yes | 40 x 135 | Staggered enh | input: 100MHz/0.1pF @ 3.3 output: 60MHz/15pF (4mA) | PAD=1, host PAD=0, device | Input < 5.5V with 3.3V power Power > 2.8V | VDDP-0.4/0.4 (3.3V) | 2/0.8 (3.3V) | PU | Yes | PU=192kΩ (±15%)/17.2uA (±15%) | N/A | [6 empty] | >4mA | I=17.2uA (+/-15%) | I < +/- 1uA | USB2.0 | OEN I PUEN | C C_USB20_CID | PUEN: CID function control (disable)
4 | paddsv_pdus04dgz_test paddsh_pdus04dgz_test | paddsv_pdus04dgz_test | paddsh_pdus04dgz_test | No | 35 x 135 | Staggered enh | input: 100MHz/0.1pF @ 3.3 output: 60MHz/15pF (4mA) | enter test mode= 5V 3.795V/1.05V/125C | for test mode: Input < 5.5V with 3.3V power Power > 2.8V for normal mode: Input <= 3.3V power Power > 2.8V | VDDP-0.4/0.4 (3.3V) | 2/0.8 (3.3V) | PU | Yes | PU=88kΩ (±30%)/37.5uA (±30%) | N/A | 1.9V | 0.9V | Y | >2.9V | <0.4V |  | >4mA | I = 37.5uA (+/-30%) | I < +/- 1uA | N/A | OEN I | C C_test | VD33: 3.3V +/-10% PAD < 4V, C_test=0 PAD > 5.5V, C_test=1 VD33: 3.3V +/-5% PAD < 4.2V, C_test=0 PAD > 5.6V, C_test=1
4 | paddsv_pdas04dg_ie paddsh_pdas04dg_ie | paddsv_pdas04dg_ie | paddsh_pdas04dg_ie | No | 30 x 135 | Staggered enh | input: 150MHz/0.1pF @ 3.3/1.8 output: 60MHz/15pF @ 3.3 (4mA) 30MHz/15pF @ 1.8 | EBUS_IO must connect between two GPIO group | Input < IO power Power range = 1.8~3.3V | VDDP-0.4/0.4 (3.3V) | 2/0.8 (3.3V) 70%/30% (1.8V) | PD | Yes | PE=1, PS=1, PU=90kΩ (±30%)/36.7uA (±30%) | PE=1, PS=0, PD=103kΩ (±30%)/32uA (±30%) | 1.9V | 0.9V | Y | >2.9V | <0.4V |  | >4mA | (PE=1, PS=0) I < +/- 1uA (PE=1, PS=1) I = 36.7uA (+/-30%) | (PE=1, PS=0) I = 32uA (+/-30%) (PE=1, PS=1) I < +/- 1uA | N/A | OEN I PE PS IE | C | OEN: input/output control OEN=0 -> output mode OEN=1 -> Input mode, pull R disable I: output mode set high/low control I=0 -> PAD set low I=1 -> PAD set high IE: Input receiver control IE=0 -> 1) Input receiver off 2) C is always low. IE=1 -> 1) Input receiver on 2) PAD = C PE: pull R control PE=0 -> pull R disable PE=1 -> pull R enable PS: pull R select PS=0 -> select pull down R PS=1 -> select pull up R
4 | paddsv_pdas04dg_ie_cz paddsh_pdas04dg_ie_cz | paddsv_pdas04dg_ie_cz | paddsh_pdas04dg_ie_cz | No | 30 x 135 | Staggered enh | input: 150MHz/0.1pF @ 3.3/1.8 output: 60MHz/15pF @ 3.3 (4mA) 30MHz/15pF @ 1.8 | EBUS_IO must connect between two GPIO group | Input < IO power Power range = 1.8~3.3V | VDDP-0.4/0.4 (3.3V) | 2/0.8 (3.3V) 70%/30% (1.8V) | PU | Yes | PE=1, PS=1, PU=90kΩ (±30%)/36.7uA (±30%) | PE=1, PS=0, PD=103kΩ (±30%)/32uA (±30%) | 1.9V | 0.9V | Y | >2.9V | <0.4V |  | >4mA | (PE=1, PS=0) I < +/- 1uA (PE=1, PS=1) I = 36.7uA (+/-30%) | (PE=1, PS=0) I = 32uA (+/-30%) (PE=1, PS=1) I < +/- 1uA | N/A | OEN I PE PS IE | C | OEN: input/output control OEN=0 -> output mode OEN=1 -> Input mode, pull R disable I: output mode set high/low control I=0 -> PAD set low I=1 -> PAD set high IE: Input receiver control IE=0 -> 1) Input receiver off 2) C is always low. IE=1 -> 1) Input receiver on 2) PAD = C PE: pull R control PE=0 -> pull R disable PE=1 -> pull R enable PS: pull R select PS=0 -> select pull down R PS=1 -> select pull up R
8 | paddsv_pdas08pdg_ie paddsh_pdas08pdg_ie | paddsv_pdas08pdg_ie | paddsh_pdas08pdg_ie | No | 35 x 135 | Staggered enh | input: 150MHz/0.1pF @ 3.3/1.8 output: 110MHz/15pF @ 3.3 (8mA) 75MHz/15pF @ 1.8 (8mA) 60MHz/15pF @ 3.3 (4mA) 30MHz/15pF @ 1.8 (4mA) | EBUS_IO must connect between two GPIO group | Input < IO power Power range = 1.8~3.3V | VDDP-0.4/0.4 (3.3V) | 2/0.8 (3.3V) 70%/30% (1.8V) | PD | Yes | PE=1, PS=1, PU=90kΩ (±30%)/36.7uA (±30%) | PE=1, PS=0, PD=103kΩ (±30%)/32uA (±30%) | 1.9V | 0.9V | Y | >2.9V | <0.4V |  | DRV=0 ->4mA DRV=1 ->8mA | (PE=1, PS=0) I < +/- 1uA (PE=1, PS=1) I = 36.7uA (+/-30%) | (PE=1, PS=0) I = 32uA (+/-30%) (PE=1, PS=1) I < +/- 1uA | N/A | OEN I PE PS IE DRV | C | OEN: input/output control OEN=0 -> output mode OEN=1 -> Input mode, pull R disable I: output mode set high/low control I=0 -> PAD set low I=1 -> PAD set high DRV: output mode driving strength control DRV=0 -> 4mA DRV=1 -> 8mA IE: Input receiver control IE=0 -> 1) Input receiver off 2) C is always low. IE=1 -> 1) Input receiver on 2) PAD = C PE: pull R control PE=0 -> pull R disable PE=1 -> pull R enable PS: pull R select PS=0 -> select pull down R PS=1 -> select pull up R
8 | paddsv_pdas08pdg_ie_cz paddsh_pdas08pdg_ie_cz | paddsv_pdas08pdg_ie_cz | paddsh_pdas08pdg_ie_cz | No | 35 x 135 | Staggered enh | input: 150MHz/0.1pF @ 3.3/1.8 output: 110MHz/15pF @ 3.3 (8mA) 75MHz/15pF @ 1.8 (8mA) 60MHz/15pF @ 3.3 (4mA) 30MHz/15pF @ 1.8 (4mA) | EBUS_IO must connect between two GPIO group | Input < IO power Power range = 1.8~3.3V | VDDP-0.4/0.4 (3.3V) | 2/0.8 (3.3V) 70%/30% (1.8V) | PU | Yes | PE=1, PS=1, PU=90kΩ (±30%)/36.7uA (±30%) | PE=1, PS=0, PD=103kΩ (±30%)/32uA (±30%) | 1.9V | 0.9V | Y | >2.9V | <0.4V |  | DRV=0 ->4mA DRV=1 ->8mA | (PE=1, PS=0) I < +/- 1uA (PE=1, PS=1) I = 36.7uA (+/-30%) | (PE=1, PS=0) I = 32uA (+/-30%) (PE=1, PS=1) I < +/- 1uA | N/A | OEN I PE PS IE DRV | C | OEN: input/output control OEN=0 -> output mode OEN=1 -> Input mode, pull R disable I: output mode set high/low control I=0 -> PAD set low I=1 -> PAD set high DRV: output mode driving strength control DRV=0 -> 4mA DRV=1 -> 8mA IE: Input receiver control IE=0 -> 1) Input receiver off 2) C is always low. IE=1 -> 1) Input receiver on 2) PAD = C PE: pull R control PE=0 -> pull R disable PE=1 -> pull R enable PS: pull R select PS=0 -> select pull down R PS=1 -> select pull up R
8 | paddsv_pdas08pdg_ie_c2 paddsh_pdas08pdg_ie_c2 | paddsv_pdas08pdg_ie_c2 | paddsh_pdas08pdg_ie_c2 | No | 35 x 135 | Staggered enh | input: 150MHz/0.1pF @ 3.3/1.8 output: 110MHz/15pF @ 3.3 (8mA) 75MHz/15pF @ 1.8 (8mA) 60MHz/15pF @ 3.3 (4mA) 30MHz/15pF @ 1.8 (4mA) |  | Input < IO power Power range = 1.8~3.3V | VDDP-0.4/0.4 (3.3V) | 2/0.8 (3.3V) 70%/30% (1.8V) | PD | Yes | PE=1, PS=1, PU=90kΩ (±30%)/36.7uA (±30%) | PE=1, PS=0, PD=103kΩ (±30%)/32uA (±30%) | 1.9V | 0.9V | Y | >2.9V | <0.4V |  | DRV=0 ->4mA DRV=1 ->8mA | (PE=1, PS=0) I < +/- 1uA (PE=1, PS=1) I = 36.7uA (+/-30%) | (PE=1, PS=0) I = 32uA (+/-30%) (PE=1, PS=1) I < +/- 1uA | N/A | OEN I PE PS IE DRV | C C2
8 | paddsv_pdds08pdgz paddsh_pdds08pdgz | paddsv_pdds08pdgz | paddsh_pdds08pdgz | Yes | 35 x 135 | Staggered enh | input: 100MHz/0.1pF @ 3.3 output: 110MHz/15pF (8mA) 60MHz/15pF (4mA) |  | Input < 5.5V with 3.3V power Power > 2.8V | VDDP-0.4/0.4 (3.3V) | 2/0.8 (3.3V) | PD | Yes | N/A | PD=103kΩ (±30%)/32uA (±30%) | 1.9V | 0.9V | Y | >2.9V | <0.4V |  | DRV=0 ->4mA DRV=1 ->8mA | I < +/- 1uA | I = 32uA (+/-30%) | N/A | OEN I DRV | C
8 | paddsv_pdds08pdgz_c2 paddsh_pdds08pdgz_c2 | paddsv_pdds08pdgz_c2 | paddsh_pdds08pdgz_c2 | Yes | 35 x 135 | Staggered enh | input: 100MHz/0.1pF @ 3.3 output: 110MHz/15pF (8mA) 60MHz/15pF (4mA) |  | Input < 5.5V with 3.3V power Power > 2.8V | VDDP-0.4/0.4 (3.3V) | 2/0.8 (3.3V) | PD | Yes | N/A | PD=103kΩ (±30%)/32uA (±30%) | 1.9V | 0.9V | Y | >2.9V | <0.4V |  | DRV=0 ->4mA DRV=1 ->8mA | I < +/- 1uA | I = 32uA (+/-30%) | N/A | OEN I DRV | C C2
8 | paddsv_pdus08pdgz paddsh_pdus08pdgz | paddsv_pdus08pdgz | paddsh_pdus08pdgz | Yes | 35 x 135 | Staggered enh | input: 100MHz/0.1pF @ 3.3 output: 110MHz/15pF (8mA) 60MHz/15pF (4mA) |  | Input < 5.5V with 3.3V power Power > 2.8V | VDDP-0.4/0.4 (3.3V) | 2/0.8 (3.3V) | PU | Yes | PU=88kΩ (±30%)/37.5uA (±30%) | N/A | 1.9V | 0.9V | Y | >2.9V | <0.4V |  | DRV=0 ->4mA DRV=1 ->8mA | I = 37.5uA (+/-30%) | I < +/- 1uA | N/A | OEN I DRV | C
8 | paddsv_pdus08pdgz_pe paddsh_pdus08pdgz_pe | paddsv_pdus08pdgz_pe | paddsh_pdus08pdgz_pe | Yes | 35 x 135 | Staggered enh | input: 100MHz/0.1pF @ 3.3 output: 110MHz/15pF (8mA) 60MHz/15pF (4mA) |  | Input < 5.5V with 3.3V power Power > 2.8V | VDDP-0.4/0.4 (3.3V) | 2/0.8 (3.3V) | HI-Z | Yes | PU=88kΩ (±30%)/37.5uA (±30%) | N/A | 1.9V | 0.9V | Y | >2.9V | <0.4V |  | DRV=0 ->4mA DRV=1 ->8mA | (PE=0) I < +/- 1uA (PE=1) I = 37.5uA (+/-30%) | I < +/- 1uA | N/A | OEN I PE DRV | C | OEN=0 -> output only 1. PE=1 ->PAD = C 2. PE=0 ->PAD = C OEN=1 -> Input mode PE: Input enable PE=0 -> 1) Input receiver off 2) C is always high. 3) PAD is Hi-Z PE=1 -> 1) Input receiver on 2) PAD is pulled high.
8 | paddsv_pdus08pdgz_test paddsh_pdus08pdgz_test | paddsv_pdus08pdgz_test | paddsh_pdus08pdgz_test | No | 40 x 135 | Staggered enh | input: 100MHz/0.1pF @ 3.3 output: 110MHz/15pF (8mA) 60MHz/15pF (4mA) | enter test mode= 5V 3.795V/1.05V/125C | for test mode: Input < 5.5V with 3.3V power Power > 2.8V for normal mode: Input <= 3.3V power Power > 2.8V | VDDP-0.4/0.4 (3.3V) | 2/0.8 (3.3V) | PU | Yes | PU=88kΩ (±30%)/37.5uA (±30%) | N/A | 1.9V | 0.9V | Y | >2.9V | <0.4V |  | DRV=0 ->4mA DRV=1 ->8mA | I = 37.5uA (+/-30%) | I < +/- 1uA | N/A | OEN I DRV | C C_test | VD33: 3.3V +/-10% PAD < 4V, C_test=0 PAD > 5.5V, C_test=1 VD33: 3.3V +/-5% PAD < 4.2V, C_test=0 PAD > 5.6V, C_test=1
8 | paddsh_pdas08p2dgzx2_bist_combo paddsv_pdas08p2dgzx2_bist_combo | paddsv_pdas08p2dgzx2_bist_combo | paddsh_pdas08p2dgzx2_bist_combo | Yes | 100 x 175 | Staggered enh | input: 100MHz/0.1pF @ 3.3 output: 110MHz/15pF (8mA) 60MHz/15pF (4mA) |  | Input < 5.5V with 3.3V power Power > 2.8V | VDDP-0.4/0.4 (3.3V) | 2/0.8 (3.3V) | PD | No | PE1=1, PS1=1, PU=90.6kohm (±30%) PE2=1, PS2=1, PU=90.6kohm (±30%) | PE1=1, PS1=0, PD=63.6kohm (±30%) PE2=1, PS2=0, PD=63.6kohm (±30%) | 1.9V | 0.9V | Y | >2.9V | <0.4V |  | (DRV1<1>, DRV1<0>) = (0, 0) -> 1mA (0, 1) -> 2mA (1, 0) -> 4mA (1, 1) -> 8mA (DRV2<1>, DRV2<0>) = (0, 0) -> 1mA (0, 1) -> 2mA (1, 0) -> 4mA (1, 1) -> 8mA | (PE1=1, PS1=0) I = +/- 1uA (PE1=1, PS1=1) I = 36.4uA (+/-30%) (PE2=1, PS2=0) I = +/- 1uA (PE2=1, PS2=1) I = 36.4uA (+/-30%) | (PE1=1, PS1=0) I = 51.9uA (+/-30%) (PE1=1, PS1=1) I = +/- 1uA (PE2=1, PS2=0) I = 51.9uA (+/-30%) (PE2=1, PS2=1) I = +/- 1uA | DDR | OEN1/OEN2 PE1/PE2 PS1/PS2 I1/I2 DRV1<1:0>/DRV2<1:0> GCR_SEL_IN<1:0> ANA_VIN<3:0> GCR_TX_BIST_EN | C1/C2 | GCR_SEL_IN<1:0> ANA_VIN<3:0> GCR_TX_BIST_EN AVSS_L AVDD_L
12 | paddsv_pdas12p2dg_ie paddsh_pdas12p2dg_ie | paddsv_pdas12p2dg_ie | paddsh_pdas12p2dg_ie | No | 45 x 135 | Staggered enh | input: 150MHz/0.1pF @ 3.3/1.8 output: 110MHz/15pF @ 3.3/1.8 (12mA) 50MHz/40pF @ 3.3/1.8 (12mA) | EBUS_IO must connect between two GPIO group | Input < IO power Power range = 1.8~3.3V | VDDP-0.4/0.4 (3.3V) | 2/0.8 (3.3V) 70%/30% (1.8V) | PD | Yes | PE=1, PS=1, PU=90kΩ (±30%)/36.7uA (±30%) | PE=1, PS=0, PD=103kΩ (±30%)/32uA (±30%) | 1.9V | 0.9V | Y | >2.9V | <0.4V |  | (DRV1, DRV0) = (0, 0) -> 4mA (0, 1) -> 8mA (1, 0) -> 10mA (1, 1) -> 12mA | (PE=1, PS=0) I < +/- 1uA (PE=1, PS=1) I = 36.7uA (+/-30%) | (PE=1, PS=0) I = 32uA (+/-30%) (PE=1, PS=1) I < +/- 1uA | N/A | OEN I PE PS IE DRV0 DRV1 | C | OEN: input/output control OEN=0 -> output mode OEN=1 -> Input mode, pull R disable I: output mode set high/low control I=0 -> PAD set low I=1 -> PAD set high DRV: output mode driving strength control (DRV1, DRV0) = (0, 0) -> 4mA (0, 1) -> 8mA (1, 0) -> 10mA (1, 1) -> 12mA IE: Input receiver control IE=0 -> 1) Input receiver off 2) C is always low. IE=1 -> 1) Input receiver on 2) PAD = C PE: pull R control PE=0 -> pull R disable PE=1 -> pull R enable PS: pull R select PS=0 -> select pull down R PS=1 -> select pull up R
12 | paddsv_pdas12p2dg_ie_c2 paddsh_pdas12p2dg_ie_c2 | paddsv_pdas12p2dg_ie_c2 | paddsh_pdas12p2dg_ie_c2 | No | 45 x 135 | Staggered enh | input: 150MHz/0.1pF @ 3.3/1.8 output: 110MHz/15pF @ 3.3/1.8 (12mA) 50MHz/40pF @ 3.3/1.8 (12mA) | EBUS_IO must connect between two GPIO group | Input < IO power Power range = 1.8~3.3V | VDDP-0.4/0.4 (3.3V) | 2/0.8 (3.3V) 70%/30% (1.8V) | PD | Yes | PE=1, PS=1, PU=90kΩ (±30%)/36.7uA (±30%) | PE=1, PS=0, PD=103kΩ (±30%)/32uA (±30%) | 1.9V | 0.9V | Y | >2.9V | <0.4V |  | (DRV1, DRV0) = (0, 0) -> 4mA (0, 1) -> 8mA (1, 0) -> 10mA (1, 1) -> 12mA | (PE=1, PS=0) I < +/- 1uA (PE=1, PS=1) I = 36.7uA (+/-30%) | (PE=1, PS=0) I = 32uA (+/-30%) (PE=1, PS=1) I < +/- 1uA | N/A | OEN I PE PS IE DRV0 DRV1 | C C2 | OEN: input/output control OEN=0 -> output mode OEN=1 -> Input mode, pull R disable I: output mode set high/low control I=0 -> PAD set low I=1 -> PAD set high DRV: output mode driving strength control (DRV1, DRV0) = (0, 0) -> 4mA (0, 1) -> 8mA (1, 0) -> 10mA (1, 1) -> 12mA IE: Input receiver control IE=0 -> 1) Input receiver off 2) C is always low. IE=1 -> 1) Input receiver on 2) PAD = C PE: pull R control PE=0 -> pull R disable PE=1 -> pull R enable PS: pull R select PS=0 -> select pull down R C2 follow I PS=1 -> select pull up R
16 | paddsv_pdus16p2dg paddsh_pdus16p2dg | paddsv_pdus16p2dg | paddsh_pdus16p2dg | No | 35 x 135 | Staggered NOT enh | 80MHz/50pF, heavy load application, SPI special pad |  | Input < IO power Power range = 1.8~3.3V | VDDP-0.4/0.4 (3.3V) | 2/0.8 (3.3V) | PU | Yes | PU=81kΩ (±30%)/40.7uA (±30%) | N/A | 1.9V | 0.9V | Y | >2.9V | <0.4V |  | (DRV1, DRV0) = (0, 0) -> 4mA (0, 1) -> 8mA (1, 0) -> 12mA (1, 1) -> 16mA | I = 40.7uA (+/-30%) | I < +/- 1uA | N/A | OEN I DRV0 DRV1 | C
16 | paddsv_pdds16p2dg paddsh_pdds16p2dg | paddsv_pdds16p2dg | paddsh_pdds16p2dg | No | 35 x 135 | Staggered NOT enh | 80MHz/50pF, heavy load application, SPI special pad |  | Input < IO power Power range = 1.8~3.3V | VDDP-0.4/0.4 (3.3V) | 2/0.8 (3.3V) | PD | Yes | N/A | PD=63.6kohm (±30%)/51.9uA (+/-30%) | 1.9V | 0.9V | Y | >2.9V | <0.4V |  | (DRV1, DRV0) = (0, 0) -> 4mA (0, 1) -> 8mA (1, 0) -> 12mA (1, 1) -> 16mA | I < +/- 1uA | I = 51.9uA (+/-30%) | N/A | OEN I DRV0 DRV1 | C
16 | paddsv_pdus16p2dgz paddsh_pdus16p2dgz | paddsv_pdus16p2dgz | paddsh_pdus16p2dgz | Yes | 55 x 135 | Staggered enh | input: 100MHz/0.1pF @ 3.3 output: 60MHz/15pF (4mA) 110MHz/15pF (8mA) |  | Input < 5.5V with 3.3V power Power > 2.8V | VDDP-0.4/0.4 (3.3V) | 2/0.8 (3.3V) | PU | Yes | PU=88kΩ (±30%)/37.5uA (±30%) | N/A | 1.9V | 0.9V | Y | >2.9V | <0.4V |  | (DRV1, DRV0) = (0, 0) -> 4mA (0, 1) -> 8mA (1, 0) -> 12mA (1, 1) -> 16mA | I = 37.5uA (+/-30%) | I < +/- 1uA | N/A | OEN I DRV DRV0 DRV1 | C
Input | paddsv_pddsdgz_rst paddsh_pddsdgz_rst | paddsv_pddsdgz_rst | paddsh_pddsdgz_rst | Yes | 30 x 135 | Staggered enh |  | input pad only, with RC deglitch time constant ~200ns high reset | Input < 5.5V with 3.3V power Power > 2.8V | NA | 2/0.8 (3.3V) | PD | Yes | N/A | PD=103kΩ (±30%)/32uA (±30%) | 1.9V | 0.9V | Y | N/A | N/A |  | Input pad | I < +/- 1uA | I = 32uA (+/-30%) | N/A |  | C C_NORC | C_NORC: before RC C: after RC
Input | paddsv_pdudg_h paddsh_pdudg_h | paddsv_pdudg_h | paddsh_pdudg_h | No | 30 x 135 | Staggered enh |  | Bonding option pad, without ground pad window | Input < IO power Power range = 2.8~3.3V | NA |  | PU | Yes | PU=1Mohm (+/-30%) | N/A | 1.9V | 0.9V | Y | N/A | N/A |  | Input pad | I < +/- 1uA | I < +/- 1uA | N/A |  | C
Input | paddsv_pddsdgz_rst_lpc paddsh_pddsdgz_rst_lpc | paddsv_pddsdgz_rst_lpc | paddsh_pddsdgz_rst_lpc | Yes | 30 x 135 | Staggered enh |  | VDD= 0.6~1.05V | Input < 5.5V with 3.3V power Power > 2.8V | NA | 2/0.8 (3.3V) | PD | Yes | N/A | PD=103kΩ (±30%)/32uA (±30%) | 1.9V | 0.9V | Y | N/A | N/A |  | Input pad | I < +/- 1uA | I = 32uA (+/-30%) | N/A |  | C C_NORC | C_NORC: before RC C: after RC
8 | paddsv_pdas08pdgz_lpc paddsh_pdas08pdgz_lpc | paddsv_pdas08pdgz_lpc | paddsh_pdas08pdgz_lpc | Yes | 45 x 135 | Staggered enh | input: 60MHz/0.1pF @ 3.3 output: 75MHz/15pF @ 3.3 (8mA) | VDD= 0.6~1.05V | Input < 5.5V with 3.3V power Power > 2.8V | VDDP-0.4/0.4 (3.3V) | 2/0.8 (3.3V) | PD | Yes | PE=1, PS=1, PU=90kΩ (±30%)/36.7uA (±30%) | PE=1, PS=0, PD=103kΩ (±30%)/32uA (±30%) | 1.9V | 0.9V | Y | >2.9V | <0.4V |  | DRV=0 ->4mA DRV=1 ->8mA | (PE=1, PS=0) I < +/- 1uA (PE=1, PS=1) I = 36.7uA (+/-30%) | (PE=1, PS=0) I = 32uA (+/-30%) (PE=1, PS=1) I < +/- 1uA | N/A | OEN I PE PS DRV | C | OEN: input/output control OEN=0 -> output mode OEN=1 -> Input mode, pull R disable I: output mode set high/low control I=0 -> PAD set low I=1 -> PAD set high DRV: output mode driving strength control DRV=0 -> 4mA DRV=1 -> 8mA PE: pull R control PE=0 -> pull R disable PE=1 -> pull R enable PS: pull R select PS=0 -> select pull down R PS=1 -> select pull up R
8 | paddsv_pdds08pdgz_test_lpc paddsh_pdds08pdgz_test_lpc | paddsv_pdds08pdgz_test_lpc | paddsh_pdds08pdgz_test_lpc | No | 35 x 135 | Staggered enh | input: 60MHz/0.1pF @ 3.3 output: 75MHz/15pF (8mA) | VDD= 0.6~1.05V | for test mode: Input < 5.5V with 3.3V power Power > 2.8V for normal mode: Input <= 3.3V power Power > 2.8V | VDDP-0.4/0.4 (3.3V) | 2/0.8 (3.3V) | PD | Yes | N/A | PD=103kΩ (±30%)/32uA (±30%) | 1.9V | 0.9V | Y | >2.9V | <0.4V |  | DRV=0 ->4mA DRV=1 ->8mA | I < +/- 1uA | I = 32uA (+/-30%) | N/A | OEN I DRV | C C_test | VD33: 3.3V +/-10% PAD < 4V, C_test=0 PAD > 5.5V, C_test=1 VD33: 3.3V +/-5% PAD < 4.2V, C_test=0 PAD > 5.6V, C_test=1
8 | paddsv_pdas08pdg_1p8_lpc paddsh_pdas08pdg_1p8_lpc | paddsv_pdas08pdg_1p8_lpc | paddsh_pdas08pdg_1p8_lpc | No | 30 x 135 | Staggered enh | input: 60MHz/0.1pF @ 1.8/1.2 output: 60MHz/15pF @ 1.8/1.2 (8mA) | VDD= 0.6~1.05V | Input < IO power Power range = 1.2~1.8V | VDDP-0.4/0.4 (1.8) | 70%/30% (1.8V) 70%/30% (1.2V) | PD | Yes | PE=1, PS=1, PU=90kΩ (±30%)/36.7uA (±30%) | PE=1, PS=0, PD=103kΩ (±30%)/32uA (±30%) | 1.9V | 0.9V | Y | >2.9V | <0.4V |  | DRV=0 ->4mA DRV=1 ->8mA | (PE=1, PS=0) I < +/- 1uA (PE=1, PS=1) I = 36.7uA (+/-30%) | (PE=1, PS=0) I = 32uA (+/-30%) (PE=1, PS=1) I < +/- 1uA | N/A | OEN I PE PS DRV | C | OEN: input/output control OEN=0 -> output mode OEN=1 -> Input mode, pull R disable I: output mode set high/low control I=0 -> PAD set low I=1 -> PAD set high DRV: output mode driving strength control DRV=0 ->4mA DRV=1 ->8mA PE: pull R control PE=0 -> pull R disable PE=1 -> pull R enable PS: pull R select PS=0 -> select pull down R PS=1 -> select pull up R
Input | paddsv_pdudg_h_1p8_lpc paddsh_pdudg_h_1p8_lpc | paddsv_pdudg_h_1p8_lpc | paddsh_pdudg_h_1p8_lpc | No | 30 x 135 | Staggered enh |  | VDD= 0.6~1.05V | Input < IO power Power range = 1.2~1.8V | NA |  | PU | Yes | PU=1Mohm (+/-30%) | N/A | 1.9V | 0.9V | Y | N/A | N/A |  | Input pad | I < +/- 1uA | I < +/- 1uA | N/A |  | C
8 | paddsv_pdus08pdgz_crc paddsh_pdus08pdgz_crc | paddsv_pdus08pdgz_crc | paddsh_pdus08pdgz_crc | Yes | 40 x 135 | Staggered enh | input: 100MHz/0.1pF @ 3.3 output: 110MHz/15pF (8mA) 60MHz/15pF (4mA) |  | Input < 5.5V with 3.3V power Power > 2.8V | VDDP-0.4/0.4 (3.3V) | 2/0.8 (3.3V) | PU | Yes | PU=88kΩ (±30%)/37.5uA (±30%) | N/A | 1.9V | 0.9V | Y | >2.9V | <0.4V |  | DRV=0 ->4mA DRV=1 ->8mA | I = 37.5uA (+/-30%) | I < +/- 1uA | N/A | OEN I DRV | C C_RC